## Target Names
Target Volume Names
Primary Gross Target Volume | GTVp
Primary Clinical Target Volume | CTVp
Primary Planning Target Volume | PTVp
Nodal Gross Target Volume | GTVn
Elective (Uninvolved) Node Clinical Target Volume | CTVen
Elective (Uninvolved) Node Planning Target Volume | PTVen
Involved Node Clinical Target Volume | CTVin
Involved Node Planning Target Volume | PTVin
Boost Nodal Clinical Target Volume | CTVnboost
Boost Nodal Planning Target Volume | PTVnboost
Combined Gross Target Volume (GTV_p + GTV_n) (optional) | GTVp+n
Combined Clinical Target Volume (optional) | CTVp+n
Combined Planning Target Volume (optional) | PTVp+n
Internal Target Volume | ITVp, ITVn or ITVp+n

## Bone Mets
Breast
|  | 2000 in 5 or 2400 in 6 | 3000 in 10 | 3500 in 14, 4000 in 20 | Site List
Template Name 24 characters max | Bone Mets 1 fx | Bone Mets 5-6 fx | Bone Mets 10 fx | Bone Mets >10 fx
Intent | Palliative | Palliative | Palliative | Palliative
Treatment Prescription
Site 24 characters max | None | None | None | None
Prescription Name 13 characters max | change | change | change | change
Fractions | 1 | 5 | 10 | 14
Prescribe to: (Volume/Depth/Isocenter/% Isodose) | Volume | Volume | Volume | Volume
Volume Name/Depth (cm) | PTV | PTV | PTV | PTV
Total Dose (cGy) | 800 | 2000 | 3000 | 3500
cGy/fx | 800 | 400 | 300 | 250
Mode (Photon/Electron/Brachytherapy) | Photon | Photon | Photon | Photon
Technique | 3D Conformal: Multi Field | 3D Conformal: Multi Field | 3D Conformal: Multi Field | 3D Conformal: Multi Field
Primary/Boost | Primary | Primary | Primary | Primary
Energy
Frequency | 01 fx per day, 5 fx per week | 01 fx per day, 5 fx per week | 01 fx per day, 5 fx per week | 01 fx per day, 5 fx per week
Treatment Management
Imaging (CBCT/kVkV/MV/Portal Image)
Pre Tx or Post Tx
Every
Fractions
Other
Gating
Bolus
Breakpoint
Labs
Simulation (Y/N) | Yes | Yes | Yes | Yes
Notes | Organ at Risk doses refer to total composite dose of all plans. Organs-at-risk that are outside of the irradiated area and not expected to receive significant dose may be excluded from contouring and DVH reporting. | Organ at Risk doses refer to total composite dose of all plans. Organs-at-risk that are outside of the irradiated area and not expected to receive significant dose may be excluded from contouring and DVH reporting. | Organ at Risk doses refer to total composite dose of all plans. Organs-at-risk that are outside of the irradiated area and not expected to receive significant dose may be excluded from contouring and DVH reporting. | 3500-5000cGy, 200-250 cGy per fraction in 14-25 fractions Organ at Risk doses refer to total composite dose of all plans. Organs-at-risk that are outside of the irradiated area and not expected to receive significant dose may be excluded from contouring and DVH reporting.
Prescription Coverage Constraints
Structure 1 | PTV | PTV | PTV | PTV
Min Dose %
Max Dose % | 115% | 115% | 115% | 115%
At least 90% of structure at #% | 90% | 90% | 90% | 90%
At least 95% of structure at #%
At least 99% of structure at #%
Organ at Risk Constraints
Critical Structure 1 |  |  | SpinalCord | SpinalCord
Structure Code |  |  | 7647 | 7647
Max Dose [cGy] |  |  | 3600 | 4500
Mean Dose
V31Gy |  |  | 5cc
Critical Structure 2 |  |  | Brainstem
Structure Code |  |  | ???
Max Dose [cGy]
Mean Dose
V32Gy |  |  | 5cc
Critical Structure 3 |  |  |  | Esophagus
Structure Code |  |  |  | 7131
Max Dose [cGy]
Mean Dose |  |  |  | 3400
Critical Structure 4 |  |  | Kidney | Kidney
Structure Code |  |  | ??? | ???
Max Dose [cGy]
Mean Dose
V20Gy |  |  |  | 30%
V30.7Gy |  |  | 15cc
Critical Structure 5 |  |  |  | Heart
Structure Code |  |  |  | 7088
Max Dose [cGy]
Mean Dose |  |  |  | 3500
V40Gy |  |  |  | 50%

## Bone Mets SBRT
Breast
| 1500-2400cGy x 1 | 2400x2 | 2400-3000cGy in 3 fractions | 3000-3500cGy in 5 fractions | Site List
Template Name 24 characters max | Bone Mets SBRT 1 fx | Bone Mets SBRT 2 fx | Bone Mets SBRT 3 fx | Bone Mets SBRT 5 fx
Intent | Palliative | Palliative | Palliative | Palliative
Treatment Prescription
Site 24 characters max | None | None | None | None
Prescription Name 13 characters max | change | change | change | change
Fractions | 1 | 2 | 3 | 5
Prescribe to: (Volume/Depth/Isocenter/% Isodose) | Volume | Volume | Volume | Volume
Volume Name/Depth (cm) | PTV | PTV | PTV | PTV
Total Dose (cGy) | 1800 | 2400 | 3000 | 3500
cGy/fx | 1800 | 1200 | 1000 | 700
Mode (Photon/Electron/Brachytherapy) | Photon | Photon | Photon | Photon
Technique | SRS | SBRT | SBRT | SBRT
Primary/Boost | Primary | Primary | Primary | Primary
Energy | 1 Photons, 06 MV | 1 Photons, 06 MV | 1 Photons, 06 MV | 1 Photons, 06 MV
Frequency
Treatment Management
Imaging (CBCT/kVkV/MV/Portal Image) | CBCT | CBCT | CBCT | CBCT
Pre Tx or Post Tx | Pre Tx | Pre Tx | Pre Tx | Pre Tx
Every | Treatment | Treatment | Treatment | Treatment
Fractions | 1 | 2 | 3 | 5
Other | match to bony anatomy | match to bony anatomy | match to bony anatomy | match to bony anatomy
Gating | No | No | No | No
Bolus | None | None | None | None
Breakpoint
Labs
Simulation (Y/N) | Yes | Yes | Yes | Yes
Notes | 1500-2400cGy x 1 At least 99% of the PTV at 90% of the prescription dose. Organ at Risk doses refer to total composite dose of all plans. Organs-at-risk that are outside of the irradiated area and not expected to receive significant dose may be excluded from contouring and DVH reporting. | At least 99% of the PTV at 90% of the prescription dose. Organ at Risk doses refer to total composite dose of all plans. Organs-at-risk that are outside of the irradiated area and not expected to receive significant dose may be excluded from contouring and DVH reporting. | 2400-3000cGy in 3 fractions At least 99% of the PTV at 90% of the prescription dose. Organ at Risk doses refer to total composite dose of all plans. Organs-at-risk that are outside of the irradiated area and not expected to receive significant dose may be excluded from contouring and DVH reporting. | 3000-3500 cGy in 5 fractions At least 99% of the PTV at 90% of the prescription dose. Organ at Risk doses refer to total composite dose of all plans. Organs-at-risk that are outside of the irradiated area and not expected to receive significant dose may be excluded from contouring and DVH reporting.
Prescription Coverage Constraints
Structure 1 | PTV | PTV | PTV | PTV
Min Dose %
Max Dose %
At least 90% of structure at #%
At least 95% of structure at #% | 95% | 95% | 95% | 95%
At least 99% of structure at #% | 90% | 90% | 90% | 90%
Organ at Risk Constraints
Critical Structure 1 | SpinalCord | SpinalCord | SpinalCord | SpinalCord
Structure Code | 7647 | 7647 | 7647 | 7647
Max Dose [cGy] | 1400 | 1800 | 2250 | 2800
Mean Dose
V10Gy | 0.035cc
V13Gy |  | 0.035cc
V15.9Gy |  |  | 0.035cc
V22Gy |  |  |  | 0.035cc
Critical Structure 2 | Brainstem | Brainstem | Brainstem | Brainstem
Structure Code | ??? | ??? | ??? | ???
Max Dose [cGy] | 1500 | 1910 | 2310 | 3100
Mean Dose
V10Gy | 0.5cc
V13Gy |  | 0.5cc
V15.9Gy |  |  | 0.5cc
V23Gy |  |  |  | 0.5cc
Critical Structure 3 | Esophagus | Esophagus | Esophagus | Esophagus
Structure Code | 7131 | 7131 | 7131 | 7131
Max Dose [cGy] | 2400 | 2800 | 3250 | 3800
Mean Dose
V20Gy | 5cc
V24Gy |  | 5cc
V28Gy |  |  | 5cc
V32.5Gy |  |  |  | 5cc
Critical Structure 4 | Kidney | Kidney | Kidney | Kidney
Structure Code | ??? | ??? | ??? | ???
Max Dose [cGy]
Mean Dose
V14Gy | 15cc
V17Gy |  | 15cc
V19.5Gy |  |  | 15cc
V23Gy |  |  |  | 15cc
Critical Structure 5 | Heart | Heart | Heart | Heart
Structure Code | 7088 | 7088 | 7088 | 7088
Max Dose [cGy] | 2200 | 2600 | 3000 | 3800
Mean Dose
V16Gy | 15cc
V20Gy |  | 15cc
V24Gy |  |  | 15cc
V32Gy |  |  |  | 15cc
Critical Structure 6 | GreatVessels | GreatVessels | GreatVessels | GreatVessels
Structure Code | ??? | ??? | ??? | ???
Max Dose [cGy] | 3700 | 4100 | 4500 | 5300
Mean Dose
V31Gy | 10cc
V35Gy |  | 10cc
V39Gy |  |  | 10cc
V47Gy |  |  |  | 10cc