## 2-Uterine
Breast
| Uterine EBRT + Vaginal BT |  |  | Uterine EBRT PTVp/n_boost | Uterine EBRT PTVn_inv
| 4500 cGy External or 5040 cGy | 1500 cGy Brachy | 1500 cGy Brachy | 540 cGy External | 900 cGy External microscopic, 1440 cGy gross residual disease | 2100 cGy Brachy
Template Name 24 characters max | Uterine | Uterine PostOp HDR Boost | Uterine Definitive HDR Boost | Uterine PTVp/n_boost | Uterine PTVn_inv Bst | Uterine HDR Alone
Intent | Curative | Curative | Curative | Curative | Curative | Curative
Treatment Prescription
Site 24 characters max | Pelvis | Vaginal Cuff | Uterus | Pelvis | Uterine | Vaginal Cuff
Prescription Name 13 characters max | 1 Pelvis | 2 Vaginal Cuff | 2 Uterus | 3 Pelvis Bst | 3 Uterine | 1 Vaginal Cuff
Fractions | 25 or 28 | 3 | 3 | 3 | 5 | 3
Prescribe to: (Volume/Depth/Isocenter) | Volume | Depth | Volume | Volume | Volume | Depth
Volume Name/Depth (cm) | PTVp | 0.5 cm | CTV | PTVboost | PTVn | 0.5 cm
Total Dose | 4500 or 5040 | 1500 | 1500 | 540 | 900 | 2100
cGy/fx | 180 | 500 | 500 | 180 | 180 | 7
Prescribe to: (Volume/Depth/Isocenter) | Volume |  |  | Volume
Volume Name/Depth (cm) | PTVn |  |  | PTVn
Total Dose | 4500 or 5040 |  |  | 540 | -
cGy/fx | 180 |  |  | 180
Mode (Photon/Electron/Brachytherapy) | Photon | Brachytherapy | Brachytherapy | Photon | Photon | Brachytherapy
Technique | IMRT | Vaginal Cylinder | Tandem & Ring; Tandem & Ovoid | IMRT | IMRT | Vaginal Cylinder
Primary/Boost | Primary | Boost | Boost | Boost | Boost | Primary
Energy | 1 Photons, 06 MV | Ir-192 HDR | Ir-192 HDR | 1 Photons, 06 MV | 1 Photons, 06 MV | Ir-192 HDR
Frequency | 01 fx per day, 5 fx per week | 1 fx per day, 1-2 fx per week | 1 fx per day, 1-2 fx per week | 01 fx per day, 5 fx per week | 01 fx per day, 5 fx per week | 1 fx per day, 1-2 fx per week
Treatment Management
Imaging (CBCT/kVkV/MV/Portal Image) | CBCT daily, match to bony &_or soft tissue | N/A | N/A | CBCT daily, match to bony &_or soft tissue | CBCT daily, match to bony &_or soft tissue | N/A
Frequency | (pre Tx/after every # fx) | N/A | N/A | (pre Tx/after every # fx) | (pre Tx/after every # fx) | N/A
Gating
Bolus | None | None | None | None | None | None
Breakpoint
Labs
Simulation (Y/N) | Yes | None | None | Yes | Yes | None
Notes | Organ at Risk doses refer to total composite dose of all plans. Organs-at-risk that are outside of the irradiated area and not expected to receive significant dose may be excluded from contouring and DVH reporting. | Organ at Risk maximum doses refer to single fraction dose. EQD2 limit refers to total composite dose of all plans. Organs-at-risk that are outside of the irradiated area and not expected to receive significant dose may be excluded from contouring and DVH reporting. | Organ at Risk maximum doses refer to single fraction dose. EQD2 limit refers to total composite dose of all plans. Organs-at-risk that are outside of the irradiated area and not expected to receive significant dose may be excluded from contouring and DVH reporting. | Organ at Risk doses refer to total composite dose of all plans. Organs-at-risk that are outside of the irradiated area and not expected to receive significant dose may be excluded from contouring and DVH reporting. | Organ at Risk doses refer to total composite dose of all plans. Organs-at-risk that are outside of the irradiated area and not expected to receive significant dose may be excluded from contouring and DVH reporting. | Organ at Risk maximum doses refer to single fraction dose. EQD2 limit refers to total composite dose of all plans. Organs-at-risk that are outside of the irradiated area and not expected to receive significant dose may be excluded from contouring and DVH reporting.
Prescription Coverage Constraints
Structure 1 | PTVp & PTVn | 0.5 cm | CTV | PTVboost & PTVn | PTVn | 0.5 cm
Min Dose % | 93% | N/A | N/A | 90% | 90% | N/A
Max Dose % | 110% | N/A | N/A | 120% | 120% | N/A
At least 97% of structure at #% | 100% | N/A | N/A | 100% | 100% | N/A
At least 90% of structure at #% |  | 100% | 100%
Organ at Risk Constraints
Critical Structure | Bowel_Small | -- | -- | Bowel_Small | Bowel_Small | --
TPS structure name | Bowel_Small | -- | -- | Bowel_Small | Bowel_Small | --
Max Dose [cGy] |  | -- | -- |  |  | --
Mean Dose |  | -- | -- |  |  | --
V40Gy< | 30%-70% | -- | -- | 30%-70% | 30%-70% | --
Critical Structure | Bladder | Bladder | Bladder | Bladder | Bladder | Bladder
TPS structure name | Bladder | Bladder | Bladder | Bladder | Bladder | Bladder
Max Dose [cGy] |  | 370 | 370 |  |  | 370
Mean Dose |  | -- | -- |  |  | --
D2cc |  | 9000 cGy EQD2 | 9000 cGy EQD2 |  |  | 9000 cGy EQD2
V40Gy< | 30-70% |  |  | 30-70% | 30-70%
V45Gy< | 35% | -- | -- | 35% | 35% | --
V50Gy< | 35% | -- | -- | 35% | 35% | --
Critical Structure | Rectum | Rectum | Rectum | Rectum | Rectum | Rectum
TPS structure name | Rectum | Rectum | Rectum | Rectum | Rectum | Rectum
Max Dose [cGy] |  | 370 | 370 |  |  | 370
Mean Dose |  | -- | -- |  |  | --
D2cc |  | 7500 cGy EQD2 | 7500 cGy EQD2 |  |  | 7500 cGy EQD2
V40Gy< | 80% | -- | -- | 80% | 80% | --
V45Gy< | 60% | -- | -- | 60% | 60% | --
V50Gy< | 35% | -- | -- | 35% | 35% | --
Critical Structure | Bowel_Large | Bowel_Large | Bowel_Large | Bowel_Large | Bowel_Large | Bowel_Large
TPS structure name | Bowel_Large | Bowel_Large | Bowel_Large | Bowel_Large | Bowel_Large | Bowel_Large
Max Dose [% or cGy]
D2cc |  | 7500 cGy EQD2 | 7500 cGy EQD2 |  |  | 7500 cGy EQD2
V40Gy< | 60% |  |  | 60% | 60%
Critical Structure | Femurs |  |  | Femurs | Femurs
TPS structure name | Femurs |  |  | Femurs | Femurs
Max Dose [% or cGy] | 5000 cGy |  |  | 5000 cGy | 5000 cGy
V30Gy< | 15%-20% |  |  | 15%-20% | 15%-20%
Critical Structure | Kidney |  |  | Kidney | Kidney
TPS structure name | Kidney |  |  | Kidney | Kidney
Max Dose [% or cGy]
V18Gy< | 50% |  |  | 50% | 50%
Critical Structure | Bone_Marrow |  |  | Bone_Marrow | Bone_Marrow
TPS structure name | Bone_Marrow |  |  | Bone_Marrow | Bone_Marrow
Max Dose [% or cGy]
V10Gy< | 90% |  |  | 90% | 90%

## 1-Cervical
Breast | Definitive or post op 4500-5040 3D Conformal or IMRT | 500-600 cGy/fx | 550 cGy to 5mm depth x 2 fractions 600 cGy to vaginal surface x 2-3 fractions | Boost to PTVpm and/or PTVin | Boost to PTVin | Gross residual nodes 54-65
| Cervical EBRT | HDR T&O/Ring | HDR Cylinder | Cervical EBRT PTVpm | Cervical EBRT PTVin | PTVin
| 4500 cGy External or 5040 cGy | 3000 cGy Brachy | Post-op | Parametrial boost: 5400-6000 cGy total, | microscopic residual disease may receive up to 5940 cGy Gross residual nodes 5400-6500 | 900 cGy External
Template Name 24 characters max | Cervix EBRT Pre or Postop | Cervix HDR T&O | Cervix HDR Cylinder Postop | Cervix Bst Parametrium | Cervix Bst Nodal | Cervix Bst Nodal and Parametrium
Treatment Prescription | [6 empty] | Site Names | Template Names
Site 24 characters max | blank | blank | blank | blank | blank | blank | Cervical | Cervical EBRT
Prescription Name 13 characters max | 1 Pelvis | 2 Cervix HDR | 2 Cervix HDR | 3 Pelvis Boost | 3 Pelvis Boost | 3 Pelvis Boost | Cervix | Cervical HDR
Fractions | 28 | 5 | 2 | 5 | 8 | 5 | Inguinal Nodes | Cervical EBRT Boost
Prescribe to: (Volume/Depth/Isocenter) | Volume | Volume | Depth | Volume | Volume | Volume | Pelvis | Uterine
Volume Name/Depth (cm) | PTVp | CTV | 5mm | PTVpm | PTVin | PTVin | Pelvis | Uterine PostOp HDR Boost
Total Dose | 5040 | 3000 | 1100 | 900 | 1440 | 900 | Uterine | Uterine Definitive HDR Boost
cGy/fx | 180 | 600 | 550 | 180 | 180 | 180 | Uterus | Uterine PTVp/n_boost
Prescribe to: (Volume/Depth/Isocenter) | Volume |  |  |  |  | PTVpm | Vagina | Uterine PTVn_inv Bst
Volume Name/Depth (cm) | PTVn |  |  |  |  | 900 | Vaginal Cuff | Uterine HDR Alone
Total Dose | 5040 |  |  |  |  | 180 | Vulva + Inguinal Nodes | Vaginal Primary
cGy/fx | 180 | [6 empty] | Vaginal Boost
Prescribe to: (Volume/Depth/Isocenter) | Volume | [5 empty] | Whole Pelvis + Paraaortics | Vaginal HDR Boost
Volume Name/Depth (cm) | PTVpm | [6 empty] | Vulvar Post Op Pelvis
Total Dose | 5040 | [6 empty] | Vulvar Post Op V+N Boost
cGy/fx | 180 | [6 empty] | Vulvar Post Op N Bst1
Mode (Photon/Electron/Brachytherapy) | Photon | Brachytherapy | Brachytherapy | Photon | Photon | Photon |  | Vulvar Post Op N Bst2
Technique | IMRT | Tandem & Ring; Tandem & Ovoid | Vaginal Cylinder | IMRT | IMRT | IMRT |  | Vulvar PreOp Pelvis
Primary/Boost | Primary | Boost | Boost | Boost | Boost | Boost |  | Vulvar Definitive V+N Bst1
Energy | 1 Photons, 06 MV | Ir-192 HDR | Ir-192 HDR | 1 Photons, 06 MV | 1 Photons, 06 MV | 1 Photons, 06 MV |  | Vulvar Definitive N Bst2
Frequency | 01 fx per day, 5 fx per week | 1 fx per day, 1-2 fx per week | 1 fx per day, 2 fx per week | 01 fx per day, 5 fx per week | 01 fx per day, 5 fx per week | 01 fx per day, 5 fx per week |  | Vulvar Definitive N Bst3
Treatment Management
Imaging (CBCT/kVkV/MV/Portal Image) | CBCT daily, match to bony &_or soft tissue | N/A | N/A | CBCT daily, match to bony &_or soft tissue | CBCT daily, match to bony &_or soft tissue | CBCT daily, match to bony &_or soft tissue
Frequency | (pre Tx/after every # fx) | N/A | N/A | (pre Tx/after every # fx) | (pre Tx/after every # fx) | (pre Tx/after every # fx)
Gating
Bolus | None | None | None | None | None | None
Breakpoint
Labs
Simulation (Y/N) | Yes | Yes | Yes | Yes | Yes | Yes
Notes | Organ at Risk doses refer to total composite dose of all plans. Organs-at-risk that are outside of the irradiated area and not expected to receive significant dose may be excluded from contouring and DVH reporting. | Organ at Risk maximum doses refer to single fraction dose. EQD2 limit refers to total composite dose of all plans. Organs-at-risk that are outside of the irradiated area and not expected to receive significant dose may be excluded from contouring and DVH reporting. | 550 cGy to 5mm depth x 2 fractions Organ at Risk doses refer to total composite dose of all plans. Organs-at-risk that are outside of the irradiated area and not expected to receive significant dose may be excluded from contouring and DVH reporting. 600 cGy to vaginal surface x 2-3 fractions Specify Cylinder diameter and treatment length: | Organ at Risk doses refer to total composite dose of all plans. Organs-at-risk that are outside of the irradiated area and not expected to receive significant dose may be excluded from contouring and DVH reporting. | Organ at Risk doses refer to total composite dose of all plans. Organs-at-risk that are outside of the irradiated area and not expected to receive significant dose may be excluded from contouring and DVH reporting. | Organ at Risk doses refer to total composite dose of all plans. Organs-at-risk that are outside of the irradiated area and not expected to receive significant dose may be excluded from contouring and DVH reporting.
Prescription Coverage Constraints
Structure 1 | PTVp | CTV | CTV | PTVpm | PTVin | PTVin
Min Dose % | 93% |  |  | 93% | 93% | 93%
Max Dose % | 110% |  |  | 110% | 110% | 110%
At least 97% of structure at #% | 100% |  |  | 100% | 100% | 100%
Structure 1 | PTVn |  |  |  |  | PTVpm
Min Dose % | 93% |  |  |  |  | 93%
Max Dose % | 110% |  |  |  |  | 110%
At least 97% of structure at #% | 100% |  |  |  |  | 100%
Structure 1 | PTVpm
Min Dose % | 93%
Max Dose % | 110%
At least 97% of structure at #% | 100%
Organ at Risk Constraints
Critical Structure | Bowel_Small | -- | Bowel | Bowel_Small | Bowel_Small | Bowel_Small
TPS structure name | Bowel_Small | -- | Bowel | Bowel_Small | Bowel_Small | Bowel_Small
Mean Dose |  | --
Max Dose [cGy] |  | --
V39.2Gy< | 180cc |  |  | 180cc | 180cc | 180cc
V44.8Gy< | 100-130cc |  |  | 100-130cc | 100-130cc | 100-130cc
V50.4Gy< | 65-90cc |  |  | 65-90cc | 65-90cc | 65-90cc
V55Gy< | 5cc |  |  | 5cc | 5cc | 5cc
V65Gy< | 2cc |  |  | 2cc | 2cc | 2cc
Critical Structure | Bladder | Bladder | Bladder | Bladder | Bladder | Bladder
TPS structure name | Bladder | Bladder | Bladder | Bladder | Bladder | Bladder
Max Dose [cGy] |  | 7500 cGy EQD2 | 7500 cGy EQD2
Mean Dose |  | --
D2cc |  | 9000 cGy EQD2 | 9000 cGy EQD2
V45Gy< | 35-70% | -- |  | 35-70% | 35-70% | 35-70%
Critical Structure | Rectum | Rectum | Rectum | Rectum | Rectum | Rectum
TPS structure name | Rectum | Rectum | Rectum | Rectum | Rectum | Rectum
Max Dose [cGy] |  | 7000 cGy EQD2 | 7000 cGy EQD2
Mean Dose |  | --
D2cc |  | 7500 cGy EQD2 | 7500 cGy EQD2
V40Gy< | 80% | -- |  | 80% | 80% | 80%
Critical Structure | Bowel_Large | Bowel_Large | Bowel_Large | Bowel_Large | Bowel_Large | Bowel_Large
TPS structure name | Bowel_Large | Bowel_Large | Bowel_Large | Bowel_Large | Bowel_Large | Bowel_Large
Max Dose [% or cGy]
D2cc |  | 7500 cGy EQD2
V40Gy< | 60% |  |  | 60% | 60% | 60%
Critical Structure | Femurs |  |  | Femurs | Femurs | Femurs
TPS structure name | Femurs |  |  | Femurs | Femurs | Femurs
Max Dose [% or cGy]
V40Gy< | 40% |  |  | 40% | 40% | 40%
V45Gy< | 25% |  |  | 25% | 25% | 25%
V50Gy< | 10% |  |  | 10% | 10% | 10%
Critical Structure | Kidneys |  |  | Kidneys | Kidneys | Kidneys
TPS structure name | Kidneys |  |  | Kidneys | Kidneys | Kidneys
Mean Dose | 1800 |  |  | 1800 | 1800 | 1800
V12Gy< | 55% |  |  | 55% | 55% | 55%
V20Gy< | 32% |  |  | 32% | 32% | 32%
V23Gy< | 30% |  |  | 30% | 30% | 30%
V28Gy< | 20% |  |  | 20% | 20% | 20%
Critical Structure | Bone_Marrow |  |  | Bone_Marrow | Bone_Marrow | Bone_Marrow
TPS structure name | Bone_Marrow |  |  | Bone_Marrow | Bone_Marrow | Bone_Marrow
Max Dose [% or cGy]
V10Gy< | 90% |  |  | 90% | 90% | 90%
V40Gy< | 37% |  |  | 37% | 37% | 37%

## 4-Vulvar
| Vulvar Adjuvant RT |  |  |  | Vulvar Pre-op/Definitive RT
| 4500-5040 cGy External | 900-1440 cGy miscroscopic positive margins (PTVp_postop to 5940 cGy); 1260-1960 cGy for gross disease (PTVp_postop up to 6660 cGy) | 900-1620 cGy if no residual disease PTV_inguinal_ID to 5940-6120 cGy | 540 cGy External to bring PTV_inguinal_HD up to 6480 cGy | 4500-5040 cGy External | To total of 5760 cGy | To total of 5940-6120 cGy | 540 cGy External to bring PTV_inguinal_HD up to 6480 cGy
Template Name 24 characters max | Vulvar Post Op Pelvis | Vulvar Post Op V+N Boost | Vulvar Post Op N Bst1 | Vulvar Post Op N Bst2 | Vulvar PreOp Pelvis | Vulvar Definitive V+N Bst1 | Vulvar Definitive N Bst2 | Vulvar Definitive N Bst3
Intent | Curative | Curative | Curative | Curative | Curative | Curative | Curative | Curative
Treatment Prescription
Site 24 characters max | Pelvis | Vulva + Inguinal Nodes | Inguinal Nodes | Inguinal Nodes | Pelvis | Vulva + Inguinal Nodes | Inguinal Nodes | Inguinal Nodes
Prescription Name 13 characters max | 1 Pelvis | 2 Pelvis | 2 Pelvis Boost | 3 Pelvis Boost | 1 Pelvis | 2 Pelvis | 3 Pelvis Boost | 4 Pelvis Boost
Fractions | 28 | 5 | 5 | 3 | 28 | 4 | 2 | 2
Prescribe to: (Volume/Depth/Isocenter) | Volume | Volume | Volume | Volume | Volume | Volume | Volume | Volume
Volume Name/Depth (cm) | PTV_pelvis | PTVp_postop | PTV_inguinal_ID | PTV_inguinal_HD | PTVp | PTVp | PTV_inguinal_ID | PTV_inguinal_HD
Total Dose | 5040 | 900 | 900 | 540 | 5040 | 720 | 360 | 360
cGy/fx | 180 | 180 | 180 | 180 | 180 | 180 | 180 | 180
Prescribe to: (Volume/Depth/Isocenter) | Volume | Volume | Volume |  | Volume | Volume | Volume
Volume Name/Depth (cm) | PTVp_postop | PTV_inguinal_ID | PTV_inguinal_HD |  | PTV_pelvis | PTV_inguinal_ID | PTV_inguinal_HD
Total Dose | 5040 | 900 | 900 |  | 5040 | 720 | 360
cGy/fx | 180 | 180 | 180 |  | 180 | 180 | 180
Prescribe to: (Volume/Depth/Isocenter) | Volume | Volume |  |  | Volume | Volume
Volume Name/Depth (cm) | PTV_inguinal_LD | PTV_inguinal_HD |  |  | PTV_inguinal_LD | PTV_inguinal_HD
Total Dose | 5040 | 900 |  |  | 5040 | 720
cGy/fx | 180 | 180 |  |  | 180 | 180
Prescribe to: (Volume/Depth/Isocenter) | Volume |  |  |  | Volume
Volume Name/Depth (cm) | PTV_inguinal_ID |  |  |  | PTV_inguinal_ID
Total Dose | 5040 |  |  |  | 5040
cGy/fx | 180 |  |  |  | 180
Prescribe to: (Volume/Depth/Isocenter) | Volume |  |  |  | Volume
Volume Name/Depth (cm) | PTV_inguinal_HD |  |  |  | PTV_inguinal_HD
Total Dose | 5040 |  |  |  | 5040
cGy/fx | 180 |  |  |  | 180
Mode (Photon/Electron/Brachytherapy) | Photon | Photon | Photon | Photon | Photon | Photon | Photon | Photon
Technique | IMRT | IMRT | IMRT | IMRT | IMRT | IMRT | IMRT | IMRT
Primary/Boost | Primary | Boost | Boost | Boost | Primary | Boost | Boost | Boost
Energy | 1 Photons, 06 MV | 1 Photons, 06 MV | 1 Photons, 06 MV | 1 Photons, 06 MV | 1 Photons, 06 MV | 1 Photons, 06 MV | 1 Photons, 06 MV | 1 Photons, 06 MV
Frequency | 01 fx per day, 5 fx per week | 01 fx per day, 5 fx per week | 01 fx per day, 5 fx per week | 01 fx per day, 5 fx per week | 01 fx per day, 5 fx per week | 01 fx per day, 5 fx per week | 01 fx per day, 5 fx per week | 01 fx per day, 5 fx per week
Treatment Management
Imaging (CBCT/kVkV/MV/Portal Image) | CBCT daily, match to bony &_or soft tissue | CBCT daily, match to bony &_or soft tissue | CBCT daily, match to bony &_or soft tissue | CBCT daily, match to bony &_or soft tissue | CBCT daily, match to bony &_or soft tissue | CBCT daily, match to bony &_or soft tissue | CBCT daily, match to bony &_or soft tissue | CBCT daily, match to bony &_or soft tissue
Frequency | (pre Tx/after every # fx) | (pre Tx/after every # fx) | (pre Tx/after every # fx) | (pre Tx/after every # fx) | (pre Tx/after every # fx) | (pre Tx/after every # fx) | (pre Tx/after every # fx) | (pre Tx/after every # fx)
Gating
Bolus | None | None | None | None | None | None | None | None
Breakpoint
Labs
Simulation (Y/N) | Yes | Yes | Yes | Yes | Yes | Yes | Yes | Yes
Notes | Organ at Risk doses refer to total composite dose of all plans. Organs-at-risk that are outside of the irradiated area and not expected to receive significant dose may be excluded from contouring and DVH reporting. | Organ at Risk doses refer to total composite dose of all plans. Organs-at-risk that are outside of the irradiated area and not expected to receive significant dose may be excluded from contouring and DVH reporting. | Organ at Risk doses refer to total composite dose of all plans. Organs-at-risk that are outside of the irradiated area and not expected to receive significant dose may be excluded from contouring and DVH reporting. | Organ at Risk doses refer to total composite dose of all plans. Organs-at-risk that are outside of the irradiated area and not expected to receive significant dose may be excluded from contouring and DVH reporting. | Organ at Risk doses refer to total composite dose of all plans. Organs-at-risk that are outside of the irradiated area and not expected to receive significant dose may be excluded from contouring and DVH reporting. | Organ at Risk doses refer to total composite dose of all plans. Organs-at-risk that are outside of the irradiated area and not expected to receive significant dose may be excluded from contouring and DVH reporting. | Organ at Risk doses refer to total composite dose of all plans. Organs-at-risk that are outside of the irradiated area and not expected to receive significant dose may be excluded from contouring and DVH reporting. | Organ at Risk doses refer to total composite dose of all plans. Organs-at-risk that are outside of the irradiated area and not expected to receive significant dose may be excluded from contouring and DVH reporting.
Prescription Coverage Constraints
Structure 1 | PTV_pelvis | PTVp_postop | PTV_inguinal_ID | PTV_inguinal_HD | PTVp | PTVp | PTV_inguinal_ID | PTV_inguinal_HD
Min Dose % | 93% | 93% | 90% | 90% | 93% | 93% | 90% | 90%
Max Dose % | 110% | 110% | 120% | 120% | 110% | 110% | 120% | 120%
At least 97% of structure at #% | 100% | 100% | 100% | 100% | 100% | 100% | 100% | 100%
Structure 2 | PTVp_postop | PTV_inguinal_ID | PTV_inguinal_HD |  | PTV_pelvis | PTV_inguinal_ID | PTV_inguinal_HD
Min Dose % | 93% | 93% | 90% |  | 93% | 93% | 90%
Max Dose % | 110% | 110% | 120% |  | 110% | 110% | 120%
At least 97% of structure at #% | 100% | 100% | 100% |  | 100% | 100% | 100%
Structure 3 | PTV_inguinal_LD | PTV_inguinal_HD |  |  | PTV_inguinal_LD | PTV_inguinal_HD
Min Dose % | 93% | 93% |  |  | 93% | 93%
Max Dose % | 110% | 110% |  |  | 110% | 110%
At least 97% of structure at #% | 100% | 100% |  |  | 100% | 100%
Structure 4 | PTV_inguinal_ID |  |  |  | PTV_inguinal_ID
Min Dose % | 93% |  |  |  | 93%
Max Dose % | 110% |  |  |  | 110%
At least 97% of structure at #% | 100% |  |  |  | 100%
Structure 5 | PTV_inguinal_HD |  |  |  | PTV_inguinal_HD
Min Dose % | 93% |  |  |  | 93%
Max Dose % | 110% |  |  |  | 110%
At least 97% of structure at #% | 100% |  |  |  | 100%
Organ at Risk Constraints
Critical Structure | Bowel, Small | Bowel, Small | Bowel, Small | Bowel, Small | Bowel, Small | Bowel, Small | Bowel, Small | Bowel, Small
TPS structure name | smallbowel | smallbowel | smallbowel | smallbowel | smallbowel | smallbowel | smallbowel | smallbowel
Max Dose [cGy]
Mean Dose
V40Gy< | 30%-70% | 30%-70% | 30%-70% | 30%-70% | 30%-70% | 30%-70% | 30%-70% | 30%-70%
Critical Structure | Bladder | Bladder | Bladder | Bladder | Bladder | Bladder | Bladder | Bladder
TPS structure name | bladder | bladder | bladder | bladder | bladder | bladder | bladder | bladder
Max Dose [cGy]
Mean Dose
D2cc
V40Gy< | 30-70% | 30-70% | 30-70% | 30-70% | 30-70% | 30-70% | 30-70% | 30-70%
V45Gy< | 35% | 35% | 35% | 35% | 35% | 35% | 35% | 35%
V50Gy< | 35% | 35% | 35% | 35% | 35% | 35% | 35% | 35%
Critical Structure | Rectum | Rectum | Rectum | Rectum | Rectum | Rectum | Rectum | Rectum
TPS structure name | anorectum | anorectum | anorectum | anorectum | anorectum | anorectum | anorectum | anorectum
Max Dose [cGy]
Mean Dose
D2cc
V40Gy< | 80% | 80% | 80% | 80% | 80% | 80% | 80% | 80%
V45Gy< | 60% | 60% | 60% | 60% | 60% | 60% | 60% | 60%
V50Gy< | 35% | 35% | 35% | 35% | 35% | 35% | 35% | 35%
Critical Structure | Bowel, Large (sigmoid) | Bowel, Large (sigmoid) | Bowel, Large (sigmoid) | Bowel, Large (sigmoid) | Bowel, Large (sigmoid) | Bowel, Large (sigmoid) | Bowel, Large (sigmoid) | Bowel, Large (sigmoid)
TPS structure name | colon | colon | colon | colon | colon | colon | colon | colon
Max Dose [% or cGy]
D2cc
V40Gy< | 60% | 60% | 60% | 60% | 60% | 60% | 60% | 60%
Critical Structure | Femoral Heads | Femoral Heads | Femoral Heads | Femoral Heads | Femoral Heads | Femoral Heads | Femoral Heads | Femoral Heads
TPS structure name | femurs | femurs | femurs | femurs | femurs | femurs | femurs | femurs
Max Dose [% or cGy] | 5000 cGy | 5000 cGy | 5000 cGy | 5000 cGy | 5000 cGy | 5000 cGy | 5000 cGy | 5000 cGy
V30Gy< | 15%-20% | 15%-20% | 15%-20% | 15%-20% | 15%-20% | 15%-20% | 15%-20% | 15%-20%
Critical Structure | Kidney | Kidney | Kidney | Kidney | Kidney | Kidney | Kidney | Kidney
TPS structure name | kidney | kidney | kidney | kidney | kidney | kidney | kidney | kidney
Max Dose [% or cGy]
V18Gy< | 50% | 50% | 50% | 50% | 50% | 50% | 50% | 50%
Critical Structure | Bone Marrow | Bone Marrow | Bone Marrow | Bone Marrow | Bone Marrow | Bone Marrow | Bone Marrow | Bone Marrow
TPS structure name | bonemarrow | bonemarrow | bonemarrow | bonemarrow | bonemarrow | bonemarrow | bonemarrow | bonemarrow
Max Dose [% or cGy]
V10Gy< | 90% | 90% | 90% | 90% | 90% | 90% | 90% | 90%

## 3-Vaginal
Breast
| Vaginal EBRT | Vaginal EBRT Boost | Vaginal Brachy Boost
Guidance | 4500 cGy External or 5040 | 3000 cGy External | 2500 cGy Brachy 500 cGy x 5 fx can vary from 450-550 cGy per fraction; 700 cGy x 3 fx
Template Name 24 characters max | Vaginal Primary | Vaginal Boost | Vaginal HDR Boost
Intent | Curative | Curative | Curative
Treatment Prescription
Site 24 characters max | Pelvis | Vagina | Vagina
Prescription Name 13 characters max | 1 Pelvis | 2 Vaginal Boost | 2 Vaginal Cuff
Fractions | 28 | 15 | 5
Prescribe to: (Volume/Depth/Isocenter) | Volume | Volume | Depth
Volume Name/Depth (cm) | PTVp | PTV_boost | 5mm
Total Dose | 5040 | 3000 | 2500
cGy/fx | 180 | 200 | 500
Prescribe to: (Volume/Depth/Isocenter) | Volume
Volume Name/Depth (cm) | PTVn
Total Dose | 5040
cGy/fx | 180
Mode (Photon/Electron/Brachytherapy) | Photon | Photon | Brachytherapy
Technique | IMRT | IMRT | Vaginal Cylinder
Primary/Boost | Primary | Boost | Boost
Energy | 1 Photons, 06 MV | 1 Photons, 06 MV | Ir-192
Frequency | 01 fx per day, 5 fx per week | 01 fx per day, 5 fx per week | 1 fx per day, 1-2 fx per week
Treatment Management
Imaging (CBCT/kVkV/MV/Portal Image) | CBCT daily, match to bony &_or soft tissue | CBCT daily, match to bony &_or soft tissue | N/A
Frequency | (pre Tx/after every # fx) | (pre Tx/after every # fx) | N/A
Gating
Bolus | None | None | None
Breakpoint
Labs
Simulation (Y/N) | Yes | None | None
Notes | Organ at Risk doses refer to total composite dose of all plans. Organs-at-risk that are outside of the irradiated area and not expected to receive significant dose may be excluded from contouring and DVH reporting. | Organ at Risk doses refer to total composite dose of all plans. Organs-at-risk that are outside of the irradiated area and not expected to receive significant dose may be excluded from contouring and DVH reporting. | Organ at Risk doses refer to total composite dose of all plans. Organs-at-risk that are outside of the irradiated area and not expected to receive significant dose may be excluded from contouring and DVH reporting.
Prescription Coverage Constraints
Structure 1 | PTV_p & PTV_n | PTV_boost | 5mm
Min Dose % | 93% | 93% | N/A
Max Dose % | 110% | 110% | N/A
At least 97% of structure at #% | 100% | 100% | N/A
At least 90% of structure at #% |  |  | 100%
Organ at Risk Constraints
Critical Structure | Bowel, Small | Bowel, Small | --
TPS structure name | smallbowel | smallbowel | --
Max Dose [cGy] |  |  | --
Mean Dose |  |  | --
V40Gy< | 30%-70% | 30%-70% | --
Critical Structure | Bladder | Bladder | Bladder
TPS structure name | bladder | bladder | bladder
Max Dose [cGy] |  |  | 370
Mean Dose |  |  | --
D2cc |  |  | 9000 cGy EQD2
V40Gy< | 30-70% | 30-70%
V45Gy< | 35% | 35% | --
V50Gy< | 35% | 35% | --
Critical Structure | Rectum | Rectum | Rectum
TPS structure name | anorectum | anorectum | rectum
Max Dose [cGy] |  |  | 370
Mean Dose |  |  | --
D2cc |  |  | 7500 cGy EQD2
V40Gy< | 80% | 80% | --
V45Gy< | 60% | 60% | --
V50Gy< | 35% | 35% | --
Critical Structure | Bowel, Large (sigmoid) | Bowel, Large (sigmoid) | Sigmoid
TPS structure name | colon | colon | sigmoid
Max Dose [% or cGy]
D2cc |  |  | 7500 cGy EQD2
V40Gy< | 60% | 60%
Critical Structure | Femoral Heads | Femoral Heads
TPS structure name | femurs | femurs
Max Dose [% or cGy] | 5000 cGy | 5000 cGy
V30Gy< | 15%-20% | 15%-20%
Critical Structure | Kidney | Kidney
TPS structure name | kidney | kidney
Max Dose [% or cGy]
V18Gy< | 50% | 50%
Critical Structure | Bone Marrow | Bone Marrow
TPS structure name | bonemarrow | bonemarrow
Max Dose [% or cGy]
V10Gy< | 90% | 90%