## Larynx
Site | Larynx and hypopharynx
Primary (P)/Post Op (PO) radiotherapy | Primary (P) (Glottic larynx) |  | Primary (P) radiotherapy (supraglottic larynx and hypopharynx) | [8 empty] | Post Op (PO) radiotherapy | [5 empty] | Post Op (PO) radiotherapy | Glottic larynx T1N0 | Glottic larynx T2N0 | supraglottic larynx T2-T4 | larynx PO | nasopharynx op1 |  | oropharynx | paranasal sinus | 212
| Optional fractionations include 6600/33, 6000/30, 6300/28 | Optional fractionations include 7000/35, 6525/29, 7920/66 BID |  |  |  | Optional fractions 7000/35 or 6960/33 HD, 6300/35 or 5940/33 ID, 5600/35 or 5400/33 LD | same as E |  |  |  | Same as J | HHD 6300-6600 in 30,
Template Name 24 characters max | LarynxGlottic T1 | LarynxGlottic T2 | LarynxSG Hypoph T1 | larynx T1 P seq 1 | larynx T1 P seq 2 | LarynxSG Hypoph T2+ N+ | larynx T2 P seq 1 | larynx T2 P seq 2 | larynx T2 P seq 3 | larynx T2 P seq&SIB 1 | larynx T2 P seq&SIB 2 | Larynx PostOp | larynx PO seq 1 | larynx PO seq 2 | larynx PO seq 3 | larynx seq 4 |  | 6000 | 7000 | 7000 | 6600 | #REF! | 6300 | 5 times a week | 32 | 5400 |  | 6000 | 6000
Intent | Curative | Curative | Curative | Curative | Curative | Curative | Curative | Curative | Curative | Curative | Curative | Curative | Curative | Curative | Curative | Curative |  | 6600 | 6525 | 6960 | 6450 | #REF! | 5950 | 6 times a week (BID once/week) | 33 | 5580 |  | 6600 | 6600
Treatment Prescription | [17 empty] | 6300 | 7920 |  | 6300 |  |  |  | 34 | 5760 |  | 6300 | 6300
Site 24 characters max | Larynx, Glottic | Larynx, Glottic | None | larynx&hypopharynx | larynx&hypopharynx | None | larynx&hypopharynx | larynx&hypopharynx | larynx&hypopharynx | larynx&hypopharynx | larynx&hypopharynx | None | larynx&hypopharynx | larynx&hypopharynx | larynx&hypopharynx | larynx&hypopharynx | Larynx, Glottic |  |  | supraglottic T2 dose ID SIB |  | nasopharynxop2 | oral cavity PO HD | 5 times a week | 35 | 5940
Prescription Name 13 characters max | 1 Larynx | 1 Larynx | 1 Larynx | 1 Larynx | 1 Larynx | 1 Larynx | 1 Larynx | 1 Larynx | 1 Larynx | 1 Larynx | 1 Larynx | 1 Larynx | larynx POseq1 | larynx POseq2 | larynx POseq3 | larynx POseq4 | Larynx, Supraglottic |  | Non bulky tumor: 6 times a week. BID once/week bulky tumor: 5 times a week | 6300 |  | #REF! | 6600 | 6 times a week (BID once/week) | 36 | 6120
Fractions | 33 | 35 | 33 | 25 | 8 | 35 | 25 | 5 | 5 | 30 | 5 | 30 | 25 | 3 | 2 | 3 | Hypopharynx |  | 10 times a week. BID Tx everyday | 5940 |  | #REF! | 6450 |  | 37 | 6300
Prescribe to: (Volume/Depth/Isocenter) | Volume | Volume | Volume | Volume | Volume | Volume | Volume | Volume | Volume | Volume | Volume | Volume | Volume | Volume | Volume | Volume | Larynx, Supraglottic + Nodes |  | 5 times a week |  |  |  | 6300 | oropharynx prim ID | 38 | 6480
Volume Name/Depth (cm) | PTV_High | PTV_High | PTV_High | PTV_HD+ID+LD | PTV_HD | PTV_High | PTV_HD+ID+LD | PTV_HD+ID | PTV_HD | PTV_HD+ID | PTV_HD | PTVp | PTV_bst+HD+ID+LD | PTV_bst+HD+ID | PTV_bst+HD | PTV_bst | Hypopharynx + Nodes |  |  | supraglottic T2 dose LD SIB |  | nasopharynx op3 |  | 6300 | 39 | 6660
Total Dose | 6600 | 7000 | 6600 | 5000 | 1600 | 7000 | 5000 | 1000 | 1000 | 6000 | 1000 | 6600 | 5000 | 600 | 400 | 600 |  |  |  | 5600 |  | #REF! |  | 5940 |  | 6840
cGy/fx | 200 | 200 | 200 | 200 | 200 | 200 | 200 | 200 | 200 | 200 | 200 | 220 | 200 | 200 | 200 | 200 |  |  |  | 5400 |  | #REF! |  |  |  | 7020
Volume Name/Depth (cm) |  |  | PTV_Low |  |  | PTV_Intermediate |  |  |  | PTV_LD |  | PTV_High | [7 empty] | supraglottic T2 dose LD SIB |  | nasopharynx op3 |  | 6300 | 39 | 7200
Total Dose |  |  | 5400 |  |  | 6300 |  |  |  | 5400 |  | 6000 | [7 empty] | 5600 |  | #REF! |  | 5940 |  | 7380
cGy/fx |  |  | 164 |  |  | 180 |  |  |  | 180 |  | 200 | [7 empty] | 5400 |  | #REF! |  |  |  | 7560
Volume Name/Depth (cm) | [5 empty] | PTV_Low | [5 empty] | PTV_Intermediate | [7 empty] | supraglottic T2 dose LD SIB |  | nasopharynx op3 |  | 6300 | 39 | 7740
Total Dose | [5 empty] | 5600 | [5 empty] | 5700 | [7 empty] | 5600 |  | #REF! |  | 5940 |  | 7920
cGy/fx | [5 empty] | 160 | [5 empty] | 190 | [7 empty] | 5400 |  | #REF! |  |  |  | 8100
Volume Name/Depth (cm) | [11 empty] | PTV_Low | [7 empty] | supraglottic T2 dose LD SIB |  | nasopharynx op3 |  | 6300 | 39 | 8280
Total Dose | [11 empty] | 5400 | [7 empty] | 5600 |  | #REF! |  | 5940 |  | 8460
cGy/fx | [11 empty] | 180 | [7 empty] | 5400 |  | #REF! |  |  |  | 8640
Mode (Photon/Electron/Brachytherapy) | Photon | Photon | Photon | Photon | Photon | Photon | Photon | Photon | Photon | Photon | Photon | Photon | Photon | Photon | Photon | Photon | [7 empty] | oropharynx prim LS
Technique | IMRT | IMRT | IMRT | IMRT | IMRT | IMRT | IMRT | IMRT | IMRT | IMRT | IMRT | IMRT | IMRT | IMRT | IMRT | IMRT | [7 empty] | 5600
Primary/Boost | Primary | Primary | Primary | primary | boost | Primary | primary | boost | boost | Primary | boost | Primary | Primary | boost | boost | boost | [7 empty] | 5410
Energy | 1 Photons, 06 MV | 1 Photons, 06 MV | 1 Photons, 06 MV | 6 MV | 6 MV | 1 Photons, 06 MV | 6 MV | 6 MV | 6 MV | 6 MV | 6 MV | 1 Photons, 06 MV | 6 MV | 6 MV | 6 MV | 6 MV | [7 empty] | oropharynx LD
Frequency | 01 fx per day, 5 fx per week | 01 fx per day, 5 fx per week | 01 fx per day, 5 fx per week | 5 times a week | 5 times a week | 01 fx per day, 5 fx per week | 5 times a week | 5 times a week | 5 times a week | 5 times a week | 5 times a week | 01 fx per day, 5 fx per week | 5 times a week | 5 times a week | 5 times a week | 5 times a week | [7 empty] | 5400
Treatment Management | [23 empty] | 5000
Imaging (CBCT/kVkV/MV/Portal Image) | CBCT | CBCT | CBCT | CBCT | CBCT | CBCT | CBCT | CBCT | CBCT | CBCT | CBCT | CBCT | CBCT | CBCT | CBCT | CBCT | [7 empty] | oropharynx HD fx
Frequency | (pre Tx/Other frequency, "daily, match to soft tissue") | (pre Tx/Other frequency, "daily, match to soft tissue") | (pre Tx/Other frequency, "daily, match to soft tissue") | (pre Tx/after every # fx) | (pre Tx/after every # fx) | (pre Tx/Other frequency, "daily, match to soft tissue") | (pre Tx/after every # fx) | (pre Tx/after every # fx) | (pre Tx/after every # fx) | (pre Tx/after every # fx) | (pre Tx/after every # fx) | (pre Tx/Other frequency, "daily, match to soft tissue") | (pre Tx/after every # fx) | (pre Tx/after every # fx) | (pre Tx/after every # fx) | (pre Tx/after every # fx) | [7 empty] | 180
Gating | None | None | None | None | None | None | None | None | None | None | None | None | None | None | None | None | [7 empty] | 150
Bolus | None | None | None | None | None | None | None | None | None | None | None | None | None | None | None | None
Breakpoint | None | None | None | None | None | None | None | None | None | None | None | None | None | None | None | None
Labs
Simulation (Y/N) | Yes | Yes | Yes | Yes | Yes | Yes | Yes | Yes | Yes | Yes | Yes | Yes | Yes | Yes | Yes | Yes
Notes | Organ at Risk Constraints refers to composite dose of all plans. Organs-at-risk that are outside of the irradiated area and not expected to receive significant dose may be excluded from contouring and DVH reporting. | Organ at Risk Constraints refers to composite dose of all plans. Organs-at-risk that are outside of the irradiated area and not expected to receive significant dose may be excluded from contouring and DVH reporting. | Organ at Risk Constraints refers to composite dose of all plans. Organs-at-risk that are outside of the irradiated area and not expected to receive significant dose may be excluded from contouring and DVH reporting. |  |  | Organ at Risk Constraints refers to composite dose of all plans. Organs-at-risk that are outside of the irradiated area and not expected to receive significant dose may be excluded from contouring and DVH reporting. | [5 empty] | Organ at Risk Constraints refers to composite dose of all plans. Organs-at-risk that are outside of the irradiated area and not expected to receive significant dose may be excluded from contouring and DVH reporting.
Prescription Coverage Constraints
Structure 1 | PTV_High | PTV_High | PTV_High | PTV_HD+ID+LD | PTV_HD | PTV_High | PTV_HD+ID+LD | PTV_HD+ID | PTV_HD | PTV_HD+ID | PTV_HD | PTVp | PTV_bst+HD+ID+LD | PTV_bst+HD+ID | PTV_bst+HD | PTV_bst
Min Dose % | 93% | 93% | 93% | 93% | 93% | 93% | 93% | 93% | 93% | 93% | 93% | 93% | 93% | 93% | 93% | 93%
Max Dose % | 115% | 115% | 115% | 115% | 115% | 115% | 115% | 115% | 115% | 115% | 115% | 115% | 115% | 115% | 115% | 115%
At least 95% of structure at #% | 99% | 99% | 99% | 99% | 99% | 99% | 99% | 99% | 99% | 99% | 99% | 99% | 99% | 99% | 99% | 99%
No more than 5% at #% | 110% | 110% | 110% | 110% | 110% | 110% | 110% | 110% | 110% | 110% | 110% | 110% | 110% | 110% | 110% | 110%
Structure 2 |  |  | PTV_Low |  |  | PTV_Intermediate |  |  |  | PTV_LD |  | PTV_High
Min Dose % |  |  | 93% |  |  | 93% |  |  |  | 93% |  | 93%
Max Dose %
At least 95% of structure at #% |  |  | 99% |  |  | 99% |  |  |  | 99% |  | 99%
No more than 5% at #%
Structure 3 | [5 empty] | PTV_Low | [5 empty] | PTV_Intermediate
Min Dose % | [5 empty] | 93% | [5 empty] | 93%
Max Dose %
At least 95% of structure at #% | [5 empty] | 99% | [5 empty] | 99%
No more than 5% at #%
Structure 4 | [11 empty] | PTV_Low
Min Dose % | [11 empty] | 93%
Max Dose %
At least 95% of structure at #% | [11 empty] | 99%
No more than 5% at #%
Organ at Risk Constraints
Critical Structure 1 | SpinalCord | SpinalCord | SpinalCord | spinal cord | spinal cord | SpinalCord | spinal cord | spinal cord | spinal cord | spinal cord | spinal cord | SpinalCord | spinal cord | spinal cord | spinal cord | spinal cord
Max < x cGy | 4500 | 4500 | 4500 | 4500 | 4500 | 4500 | 4500 | 4500 | 4500 | 4500 | 4500 | 4500 | 4500 | 4500 | 4500 | 4500
Mean Dose < x cGy
Critical Structure 2 |  |  | SpinalCord_PRV | spinalcord PRV | spinalcord PRV | SpinalCord_PRV | spinalcord PRV | spinalcord PRV | spinalcord PRV | spinalcord PRV | spinalcord PRV | SpinalCord_PRV | spinalcord PRV | spinalcord PRV | spinalcord PRV | spinalcord PRV
Max < x cGy |  |  | 5000 | 5000 | 5000 | 5000 | 5000 | 5000 | 5000 | 5000 | 5000 | 5000 | 5000 | 5000 | 5000 | 5000
Mean Dose < x cGy
Critical Structure 3 |  |  | Brainstem | Brainstem | Brainstem | Brainstem | Brainstem | Brainstem | Brainstem | Brainstem | Brainstem | Brainstem | Brainstem | Brainstem | Brainstem | Brainstem
Max < x cGy |  |  | 5400 | 5400 | 5400 | 5400 | 5400 | 5400 | 5400 | 5400 | 5400 | 5400 | 5400 | 5400 | 5400 | 5400
Mean Dose < x cGy
Critical Structure 4 |  |  | Brainstem_PRV | Brainstem PRV | Brainstem PRV | Brainstem_PRV | Brainstem PRV | Brainstem PRV | Brainstem PRV | Brainstem PRV | Brainstem PRV | Brainstem_PRV | Brainstem PRV | Brainstem PRV | Brainstem PRV | Brainstem PRV
Max < x cGy |  |  | 6000 | 6000 | 6000 | 6000 | 6000 | 6000 | 6000 | 6000 | 6000 | 6000 | 6000 | 6000 | 6000 | 6000
Mean Dose < x cGy
Critical Structure 5 |  |  | OpticNerve_L, OpticNerve_R | Optic Nerve | Optic Nerve | OpticNerve_L, OpticNerve_R | Optic Nerve | Optic Nerve | Optic Nerve | Optic Nerve | Optic Nerve | OpticNerve_L, OpticNerve_R | Optic Nerve | Optic Nerve | Optic Nerve | Optic Nerve
Max < x cGy |  |  | 5400 | 5400 | 5400 | 5400 | 5400 | 5400 | 5400 | 5400 | 5400 | 5400 | 5400 | 5400 | 5400 | 5400
Mean Dose < x cGy
Critical Structure 6 |  |  | OpticChiasm | Optic Chiasm | Optic Chiasm | OpticChiasm | Optic Chiasm | Optic Chiasm | Optic Chiasm | Optic Chiasm | Optic Chiasm | OpticChiasm | Optic Chiasm | Optic Chiasm | Optic Chiasm | Optic Chiasm
Max < x cGy |  |  | 5400 | 5400 | 5400 | 5400 | 5400 | 5400 | 5400 | 5400 | 5400 | 5400 | 5400 | 5400 | 5400 | 5400
Mean Dose < x cGy
Critical Structure 7 |  |  | Retina_L, Retina_R | Retina | Retina | Retina_L, Retina_R | Retina | Retina | Retina | Retina | Retina | Retina_L, Retina_R | Retina | Retina | Retina | Retina
Max < x cGy |  |  | 4500 | 4500 | 4500 | 4500 | 4500 | 4500 | 4500 | 4500 | 4500 | 4500 | 4500 | 4500 | 4500 | 4500
Mean Dose < x cGy
Critical Structure 8 |  |  | Brain | Brain | Brain | Brain | Brain | Brain | Brain | Brain | Brain | Brain | Brain | Brain | Brain | Brain
Max < x cGy |  |  | 6000 | 6000 | 6000 | 6000 | 6000 | 6000 | 6000 | 6000 | 6000 | 6000 | 6000 | 6000 | 6000 | 6000
Mean Dose < x cGy
Critical Structure 9 |  |  | BrachialPlexs, BrachialPlex_L, BrachialPlex_R | Brachial Plexus | Brachial Plexus | BrachialPlexs, BrachialPlex_L, BrachialPlex_R | Brachial Plexus | Brachial Plexus | Brachial Plexus | Brachial Plexus | Brachial Plexus | BrachialPlexs, BrachialPlex_L, BrachialPlex_R | Brachial Plexus | Brachial Plexus | Brachial Plexus | Brachial Plexus
Max < x cGy |  |  | 6600 | 6600 | 6600 | 6600 | 6600 | 6600 | 6600 | 6600 | 6600 | 6600 | 6600 | 6600 | 6600 | 6600
Mean Dose < x cGy
V30Gy <x % |  |  | 5% | 5 | 5 | 5% | 5 | 5 | 5 | 5 | 5 | 5% | 5 | 5 | 5 | 5
Critical Structure 10 |  |  | Parotid_L, Parotid_R | Parotid Glands | Parotid Glands | Parotid_L, Parotid_R | Parotid Glands | Parotid Glands | Parotid Glands | Parotid Glands | Parotid Glands | Parotid_L, Parotid_R | Parotid Glands | Parotid Glands | Parotid Glands | Parotid Glands
Max < x cGy
Mean Dose < x cGy |  |  | 2600 | 2600 | 2600 | 2600 | 2600 | 2600 | 2600 | 2600 | 2600 | 2600 | 2600 | 2600 | 2600 | 2600
V30Gy <x % |  |  | 50% | 50 | 50 | 50% | 50 | 50 | 50 | 50 | 50 | 50% | 50 | 50 | 50 | 50
Critical Structure 11 |  |  | Submandibular | Submandibular Gland | Submandibular Gland | Submandibular | Submandibular Gland | Submandibular Gland | Submandibular Gland | Submandibular Gland | Submandibular Gland | Submandibular | Submandibular Gland | Submandibular Gland | Submandibular Gland | Submandibular Gland
Max < x cGy
Mean Dose < x cGy |  |  | 3900 | 3900 | 3900 | 3900 | 3900 | 3900 | 3900 | 3900 | 3900 | 3900 | 3900 | 3900 | 3900 | 3900
Critical Structure 12 |  |  | Cochlea_L, Cochlea_R | Cochlea | Cochlea | Cochlea_L, Cochlea_R | Cochlea | Cochlea | Cochlea | Cochlea | Cochlea | Cochlea_L, Cochlea_R | Cochlea | Cochlea | Cochlea | Cochlea
Max < x cGy
Mean Dose < x cGy |  |  | 4500 | 4500 | 4500 | 4500 | 4500 | 4500 | 4500 | 4500 | 4500 | 4500 | 4500 | 4500 | 4500 | 4500
V55Gy < x % |  |  | 5% | 5 | 5 | 5% | 5 | 5 | 5 | 5 | 5 | 5% | 5 | 5 | 5 | 5
Critical Structure 15 |  |  | PharynxConst_S | superior constrictor | superior constrictor | PharynxConst_S | superior constrictor | superior constrictor | superior constrictor | superior constrictor | superior constrictor | PharynxConst_S | superior constrictor | superior constrictor | superior constrictor | superior constrictor
Max < x cGy
Mean Dose < x cGy |  |  | 4500 | 4500 | 4500 | 4500 | 4500 | 4500 | 4500 | 4500 | 4500 | 4500 | 4500 | 4500 | 4500 | 4500
V65<Gy x % |  |  | 33% | 33% | 33% | 33% | 33% | 33% | 33% | 33% | 33% | 33% | 33 | 33 | 33 | 33
Critical Structure 16 |  |  | PharynxConst_M | middle constrictor | middle constrictor | PharynxConst_M | middle constrictor | middle constrictor | middle constrictor | middle constrictor | middle constrictor | PharynxConst_M | middle constrictor | middle constrictor | middle constrictor | middle constrictor
Max < x cGy
Mean Dose < x cGy |  |  | 4500 | 4500 | 4500 | 4500 | 4500 | 4500 | 4500 | 4500 | 4500 | 4500 | 4500 | 4500 | 4500 | 4500
V65Gy< x % |  |  | 75% | 75 | 75 | 75% | 75 | 75 | 75 | 75 | 75 | 75% | 75 | 75 | 75 | 75
Critical Structure 17 | Esophagus_S | Esophagus_S | Esophagus_S | Esophagus_S | Esophagus_S | Esophagus_S | Esophagus_S | Esophagus_S | Esophagus_S | Esophagus_S | Esophagus_S | Esophagus_S | upper esophagus | upper esophagus | upper esophagus | upper esophagus
Max < x cGy
Mean Dose < x cGy | 5000 | 5000 | 5000 | 5000 | 5000 | 5000 | 5000 | 5000 | 5000 | 5000 | 5000 | 5000 | 5000 | 5000 | 5000 | 5000
Critical Structure 18 |  |  | Lips | Lips | Lips | Lips | Lips | Lips | Lips | Lips | Lips | Lips | Lips | Lips | Lips | Lips
Max < x cGy
Mean Dose < x cGy |  |  | 2000 | 2000 | 2000 | 2000 | 2000 | 2000 | 2000 | 2000 | 2000 | 2000 | 2000 | 2000 | 2000 | 2000
Critical Structure 19 |  |  | OralCavity | Oral Cavity | Oral Cavity | OralCavity | Oral Cavity | Oral Cavity | Oral Cavity | Oral Cavity | Oral Cavity | OralCavity | Oral Cavity | Oral Cavity | Oral Cavity | Oral Cavity
Max < x cGy |  |  | minimize hot spots | minimize hot spots | minimize hot spots | minimize hot spots | minimize hot spots | minimize hot spots | minimize hot spots | minimize hot spots | minimize hot spots | minimize hot spots | minimize hot spots | minimize hot spots | minimize hot spots | minimize hot spots
Mean Dose < x cGy |  |  | 3000 | 3000 | 3000 | 3000 | 3000 | 3000 | 3000 | 3000 | 3000 | 3000 | 3000 | 3000 | 3000 | 3000
Critical Structure 20 |  |  | Mandible | Mandible | Mandible | Mandible | Mandible | Mandible | Mandible | Mandible | Mandible | Mandible | Mandible | Mandible | Mandible | Mandible
Max < x cGy |  |  | 6600 | 6600 | 6600 | 6600 | 6600 | 6600 | 6600 | 6600 | 6600 | 6600 | 6600 | 6600 | 6600 | 6600
Mean Dose < x cGy | [18 empty] | Oral cavity mean dose | mandible D_max
Critical Structure 21 |  |  | Eyes | Eye (L and R) | Eye (L and R) | Eyes | Eye (L and R) | Eye (L and R) | Eye (L and R) | Eye (L and R) | Eye (L and R) | Eyes | Eye (L and R) | Eye (L and R) | Eye (L and R) | Eye (L and R)
Max < x cGy |  |  | 5000 | 5000 | 5000 | 5000 | 5000 | 5000 | 5000 | 5000 | 5000 | 5000 | 5000 | 5000 | 5000 | 5000
Mean Dose < x cGy
Critical Structure 22 |  |  | Lens_L, Lens_R | Lens (L and R) | Lens (L and R) | Lens_L, Lens_R | Lens (L and R) | Lens (L and R) | Lens (L and R) | Lens (L and R) | Lens (L and R) | Lens_L, Lens_R | Lens (L and R) | Lens (L and R) | Lens (L and R) | Lens (L and R)
Max < x cGy |  |  | 1000 | 1000 | 1000 | 1000 | 1000 | 1000 | 1000 | 1000 | 1000 | 1000 | 1000 | 1000 | 1000 | 1000
Mean Dose < x cGy
Note on A1: color convention: dark: dose painting (SIB) followed by sequential boost (seq) medium: dose painting (SIB) light: sequential boost (seq)
Note on B1: including pyriform sinus and pharyngeal wall
Note on A4: Naming convention: site&disease Surgery(P,PO) Boost technique(SIB,seq,SIB&seq) options(a,b) sequence(1,2,3,4) Surgery: P: primary PO: Post Op Boost technique: SIB: simultaneous integrated boost (dose painting) seq: sequential boost SIB&seq: simultaneous integrated boost followed by sequential boost
Note on B4: T1N0
Note on C4: T2N0
Note on D4: T1N0
Note on E4: T1N0
Note on F4: T1N0
Note on G4: T2-T4 or N+
Note on H4: T2-T4 or N+
Note on I4: T2-T4 or N+
Note on J4: T2-T4 or N+
Note on K4: T2-T4 or N+
Note on L4: T2-T4 or N+
Note on A8: Naming convention: site&disease Surgery (P,PO)+Boost technique (SIB or nothing)+options (a,b)+boost sequence (1,2,3,4) Surgery: P: primary PO: Post Op Boost technique: SIB: simultaneous integrated boost (dose painting) nothing: sequential boost
Note on A11: volume name convention: PTV_bst+HD+ID+LD: PTV_boost, PTV_HD, PTV_ID, and PTV_LD PTV_HD+ID+LD:PTV_HD, PTV_ID, and PTV_LD PTV_HD+ID: PTV_HD and PTV_ID …. etc
Note on M12: Sequential boost may be used to deliver 6000cGy in 3 fractons after initial dose painting dose of 6000cGy in 30 fractions to this volume.
Note on M13: Use 220cGy/fx with caution, as mucosal reaction may be severe
Note on A14: volume name convention: PTV_bst+HD+ID+LD: PTV_boost, PTV_HD, PTV_ID, and PTV_LD PTV_HD+ID+LD:PTV_HD, PTV_ID, and PTV_LD PTV_HD+ID: PTV_HD and PTV_ID …. etc
Note on M15: Sequential boost may be used to deliver 6000cGy in 3 fractons after initial dose painting dose of 6000cGy in 30 fractions to this volume.
Note on M16: Use 220cGy/fx with caution, as mucosal reaction may be severe
Note on A17: volume name convention: PTV_bst+HD+ID+LD: PTV_boost, PTV_HD, PTV_ID, and PTV_LD PTV_HD+ID+LD:PTV_HD, PTV_ID, and PTV_LD PTV_HD+ID: PTV_HD and PTV_ID …. etc
Note on M18: Sequential boost may be used to deliver 6000cGy in 3 fractons after initial dose painting dose of 6000cGy in 30 fractions to this volume.
Note on M19: Use 220cGy/fx with caution, as mucosal reaction may be severe
Note on A20: volume name convention: PTV_bst+HD+ID+LD: PTV_boost, PTV_HD, PTV_ID, and PTV_LD PTV_HD+ID+LD:PTV_HD, PTV_ID, and PTV_LD PTV_HD+ID: PTV_HD and PTV_ID …. etc
Note on M21: Sequential boost may be used to deliver 6000cGy in 3 fractons after initial dose painting dose of 6000cGy in 30 fractions to this volume.
Note on M22: Use 220cGy/fx with caution, as mucosal reaction may be severe
Note on A27: BID: same day treatment. For all BID treatments minimum of 6 hours inter-fraction-interval is necessary to allow for recovery of sub-lethal damage in normal tissues.
Note on B89: in >1 gland
Note on C89: in >1 gland
Note on D89: in >1 gland
Note on G89: in >1 gland
Note on M89: in >1 gland
Note on B90: in > 1 gland
Note on C90: in > 1 gland
Note on D90: in > 1 gland
Note on G90: in > 1 gland
Note on M90: in > 1 gland
Note on B93: if level 1 are nodes not part of TV
Note on C93: if level 1 are nodes not part of TV
Note on D93: if level 1 are nodes not part of TV
Note on G93: if level 1 are nodes not part of TV
Note on M93: if level 1 are nodes not part of TV
Note on B100: 4500cGy - 5000cGy
Note on C100: 4500cGy - 5000cGy
Note on D100: 4500cGy - 5000cGy
Note on G100: 4500cGy - 5000cGy
Note on M100: 4500cGy - 5000cGy
Note on B104: 4500cGy - 5000cGy
Note on C104: 4500cGy - 5000cGy
Note on D104: 4500cGy - 5000cGy
Note on G104: 4500cGy - 5000cGy
Note on M104: 4500cGy - 5000cGy

## Head Neck
Site | HEAD & NECK
Explanation | Nasopharynx, Oral Cavity, Oropharynx, Paranasal Sinus, Unknown Primary | Nasopharynx, Oropharynx w systemic, Unknown Primary | Nasopharynx post op (6300-6600/30), Oropharynx post op, paranasal Sinus post op; Salivary Gland post op; Unknown Primary post op | Sequential Boost: High risk: 7000 cGy (200cGy/fx), Intermediate risk: 6000 cGy (200cGy/fx), Low risk: 5000-5400 cGy (200cGy/fx) | Sequential Boost: High risk: 7000 cGy (200cGy/fx), Intermediate risk: 6000 cGy (200cGy/fx), Low risk: 5000-5400 cGy (200cGy/fx) | Sequential Boost: High risk: 7000 cGy (200cGy/fx), Intermediate risk: 6000 cGy (200cGy/fx), Low risk: 5000-5400 cGy (200cGy/fx) | Nasopharynx T1 6600-6000-5400 | Oral Cavity
Template Name 24 characters max | Head Neck 7000-6300-5600 | Head Neck 6996-5940-5400 | Head Neck Post Op 6600-6000-5700-5400 | Head Neck Seq Initial | Head Neck Seq Bst 1 | Head Neck Seq Bst 2 | Nasopharynx T1 6600-6000-5400 | SIB 70-59.5-56
Intent | Curative | Curative | Curative | Curative | Curative | Curative | Curative | Curative
Treatment Prescription | [9 empty] | Nasopharynx+Nodes
Site 24 characters max | see list at right | [6 empty] | SIBd |  | Oral Cavity+Nodes
Prescription Name 13 characters max | 1 Head Neck | 1 Head Neck | 1 Head Neck | 1 Head Neck | 2 Head Neck | 3 Head Neck | 1 Head Neck | ? |  | Oropharynx+Nodes
Fractions | 35 | 33 | 30 | 25 | 5 | 5 | 30 | 35 |  | Paranasal Sinus+Nodes
Prescribe to: (Volume/Depth/Isocenter) | Volume | Volume | Volume | Volume | Volume | Volume | Volume | Volume |  | Head Neck Unk Primary
Volume Name/Depth (cm) | PTV_High | PTV_High | PTVp | PTV_Low | PTV_Intermediate | PTV_High | PTV_High | PTV_HD |  | Salivary Gland Bed+Nodes
Total Dose | 7000 | 6996 | 6600 | 5000 | 1000 | 1000 | 6600 | 7000
cGy/fx | 200 | 212 | 220 | 200 | 200 | 200 | 220 | 200
Volume Name/Depth (cm) | PTV_Intermediate | PTV_Intermediate | PTV_High | PTV_Intermediate | PTV_High |  | PTV_Intermediate | PTV_ID
Total Dose | 6300 | 5940 | 6000 | 5000 | 1000 |  | 6000 | 5950
cGy/fx | 180 | 180 | 200 | 200 | 200 |  | 200 | 170
Volume Name/Depth (cm) | PTV_Low | PTV_Low | PTV_Intermediate | PTV_High |  |  | PTV_Low | PTV_LD
Total Dose | 5600 | 5410 | 5700 | 5000 |  |  | 5400 | 5600
cGy/fx | 160 | 163.9394 | 190 | 200 |  |  | 180 | 160
Volume Name/Depth (cm) |  |  | PTV_Low
Total Dose |  |  | 5400
cGy/fx |  |  | 180
Mode (Photon/Electron/Brachytherapy) | Photon | Photon | Photon | Photon | Photon | Photon | Photon | Photon
Technique | IMRT | IMRT | IMRT | IMRT | IMRT | IMRT | IMRT | IMRT
Primary/Boost | Primary | Primary | Primary | Primary | Boost | Boost | Primary | boost
Energy | 1 Photons, 06 MV | 1 Photons, 06 MV | 1 Photons, 06 MV | 1 Photons, 06 MV | 1 Photons, 06 MV | 1 Photons, 06 MV | 1 Photons, 06 MV | 6 MV
Frequency | 01 fx per day, 5 fx per week | 01 fx per day, 5 fx per week | 01 fx per day, 5 fx per week | 01 fx per day, 5 fx per week |  |  | 01 fx per day, 5 fx per week | 5 times a week
Treatment Management
Imaging (CBCT/kVkV/MV/Portal Image) | CBCT | CBCT | CBCT | CBCT | CBCT | CBCT | CBCT | CBCT
Frequency | (pre Tx/Other frequency, "daily, match to soft tissue") | (pre Tx/Other frequency, "daily, match to soft tissue") | (pre Tx/Other frequency, "daily, match to soft tissue") | (pre Tx/Other frequency, "daily, match to soft tissue") | (pre Tx/Other frequency, "daily, match to soft tissue") | (pre Tx/Other frequency, "daily, match to soft tissue") | (pre Tx/Other frequency, "daily, match to soft tissue") | (pre Tx/after every # fx)
Gating | None | None | None | None | None | None | None | None
Bolus | None | None | None | None | None | None | None | None
Breakpoint | None | None | None | None | None | None | None | None
Labs
Simulation (Y/N) | Yes | Yes | Yes | Yes | Yes | Yes | Yes | Yes
Notes | Organ at Risk Constraints refers to composite dose of all plans. Organs-at-risk that are outside of the irradiated area and not expected to receive significant dose may be excluded from contouring and DVH reporting. If no chemo, may increase max dose to Brainstem, OpticNerve, Optic Chiasm to 5400 cGy Combined ≥20cc of the total parotid volume <2000 cGy | Organ at Risk Constraints refers to composite dose of all plans. Organs-at-risk that are outside of the irradiated area and not expected to receive significant dose may be excluded from contouring and DVH reporting. If no chemo, may increase max dose to Brainstem, OpticNerve, Optic Chiasm to 5400 cGy Combined ≥20cc of the total parotid volume <2000 cGy | Organ at Risk Constraints refers to composite dose of all plans. Organs-at-risk that are outside of the irradiated area and not expected to receive significant dose may be excluded from contouring and DVH reporting | Organ at Risk Constraints refers to composite dose of all plans. Organs-at-risk that are outside of the irradiated area and not expected to receive significant dose may be excluded from contouring and DVH reporting. If no chemo, may increase max dose to Brainstem, OpticNerve, Optic Chiasm to 5400 cGy Combined ≥20cc of the total parotid volume <2000 cGy | Organ at Risk Constraints refers to composite dose of all plans. Organs-at-risk that are outside of the irradiated area and not expected to receive significant dose may be excluded from contouring and DVH reporting. If no chemo, may increase max dose to Brainstem, OpticNerve, Optic Chiasm to 5400 cGy Combined ≥20cc of the total parotid volume <2000 cGy | Organ at Risk Constraints refers to composite dose of all plans. Organs-at-risk that are outside of the irradiated area and not expected to receive significant dose may be excluded from contouring and DVH reporting. If no chemo, may increase max dose to Brainstem, OpticNerve, Optic Chiasm to 5400 cGy Combined ≥20cc of the total parotid volume <2000 cGy | Organ at Risk Constraints refers to composite dose of all plans. Organs-at-risk that are outside of the irradiated area and not expected to receive significant dose may be excluded from contouring and DVH reporting. If no chemo, may increase max dose to Brainstem, OpticNerve, Optic Chiasm to 5400 cGy Combined ≥20cc of the total parotid volume <2000 cGy
Prescription Coverage Constraints
Structure 1 | PTV_High | PTV_High | PTVp | PTV_High | PTV_High | PTV_High | PTV_High | PTV_HD
Min Dose % | 93% | 93% | 93% | 93% | 93% | 93% | 93% | 93% |  |  | Nasopcomb_7/15/15
Max Dose % | 115% | 115% | 115% | 115% | 115% | 115% | 115% | 115%
At least 99.9% of structure at #% | 95% | 95% | 95% | 95% | 95% | 95% | 95% | 99% | was 95% of structure receives 99% of the dose
No more than 5% at #% | 110% | 110% | 110% | 110% | 110% | 110% | 110% | 110%
Structure 2 | PTV_Intermediate | PTV_Intermediate | PTV_High | PTV_Intermediate | PTV_Intermediate |  | PTV_Intermediate | PTV_ID
Min Dose % | 93% | 93% | 93% | 93% | 93% |  | 93% | 93%
Max Dose % |  |  |  | 115% | 115% |  |  | 115%
At least 99% of structure at #% | 95% | 95% | 95% | 95% | 95% |  | 95% | 99% | was 95% of structure receives 99% of the dose
No more than 5% at #% |  |  |  | 110% | 110% |  |  | 110%
Structure 3 | PTV_Low | PTV_Low | PTV_Intermediate | PTV_Low |  |  | PTV_Low | PTV_LD
Min Dose % | 93% | 93% | 93% | 93% |  |  | 93% | 93%
Max Dose % |  |  |  | 115% |  |  |  | 115%
At least 95% of structure at #% | 99% | 99% | 99% | 95% |  |  | 99% | 99%
No more than 5% at #% |  |  |  | 110% |  |  |  | 110%
Structure 4 |  |  | PTV_Low
Min Dose % |  |  | 93%
Max Dose %
At least 95% of structure at #% |  |  | 99%
No more than 5% at #%
Organ at Risk Constraints
Critical Structure 1 | SpinalCord | SpinalCord | SpinalCord | SpinalCord | SpinalCord | SpinalCord | SpinalCord | spinal cord
Structure Code | 7647 | 7647 | 7647 | 7647 | 7647 | 7647 | 7647
Max < x cGy | 4500 | 4500 | 4500 | 4500 | 4500 | 4500 | 4500 | 4500
Mean Dose < x cGy
Critical Structure 2 | SpinalCord_PRV | SpinalCord_PRV | SpinalCord_PRV | SpinalCord_PRV | SpinalCord_PRV | SpinalCord_PRV | SpinalCord_PRV | spinalcord PRV
Structure Code | 7647 | 7647 | 7647 | 7647 | 7647 | 7647 | 7647
Max < x cGy | 5000 | 5000 | 5000 | 5000 | 5000 | 5000 | 5000 | 5000
Mean Dose < x cGy
Critical Structure 3 | Brainstem | Brainstem | Brainstem | Brainstem | Brainstem | Brainstem | Brainstem | Brainstem
Structure Code | 79876 | 79876 | 79876 | 79876 | 79876 | 79876 | 79876
Max < x cGy | 5200 | 5200 | 5200 | 5200 | 5200 | 5200 | 5200 | 5400 | was 5400
Mean Dose < x cGy
Critical Structure 4 | Brainstem_PRV | Brainstem_PRV | Brainstem_PRV | Brainstem_PRV | Brainstem_PRV | Brainstem_PRV | Brainstem_PRV | Brainstem PRV
Structure Code
Max < x cGy | 6000 | 6000 | 6000 | 6000 | 6000 | 6000 | 6000 | 6000 | was 6000
Mean Dose < x cGy
Critical Structure 5 | OpticNrv_L, OpticNrv_R | OpticNrv_L, OpticNrv_R | OpticNrv_L, OpticNrv_R | OpticNrv_L, OpticNrv_R | OpticNrv_L, OpticNrv_R | OpticNrv_L, OpticNrv_R | OpticNrv_L, OpticNrv_R | Optic Nerve
Structure Code | 50878, 50875 | 50878, 50875 | 50878, 50875 | 50878, 50875 | 50878, 50875 | 50878, 50875 | 50878, 50875
Max < x cGy | 5200 | 5200 | 5200 | 5200 | 5200 | 5200 | 5200 | 5400 | was 5400
Mean Dose < x cGy
Critical Structure 6 | OpticChiasm | OpticChiasm | OpticChiasm | OpticChiasm | OpticChiasm | OpticChiasm | OpticChiasm | Optic Chiasm
Structure Code | 62045 | 62045 | 62045 | 62045 | 62045 | 62045 | 62045
Max < x cGy | 5200 | 5200 | 5200 | 5200 | 5200 | 5200 | 5200 | 5400 | was 5400
Mean Dose < x cGy
Critical Structure 7 | Retina_L, Retina_R, Retina | Retina_L, Retina_R, Retina | Retina_L, Retina_R, Retina | Retina_L, Retina_R, Retina | Retina_L, Retina_R, Retina | Retina_L, Retina_R, Retina | Retina_L, Retina_R, Retina | Retina
Structure Code | 58303, 58302, 58301 | 58303, 58302, 58301 | 58303, 58302, 58301 | 58303, 58302, 58301 | 58303, 58302, 58301 | 58303, 58302, 58301 | 58303, 58302, 58301
Max < x cGy | 4500 | 4500 | 4500 | 4500 | 4500 | 4500 | 4500 | 4500
Mean Dose < x cGy
Critical Structure 8 | BrachialPlexs, BrachialPlex_L, BrachialPlex_R | BrachialPlexs, BrachialPlex_L, BrachialPlex_R | BrachialPlexs, BrachialPlex_L, BrachialPlex_R | BrachialPlexs, BrachialPlex_L, BrachialPlex_R | BrachialPlexs, BrachialPlex_L, BrachialPlex_R | BrachialPlexs, BrachialPlex_L, BrachialPlex_R | BrachialPlexs, BrachialPlex_L, BrachialPlex_R | Brachial Plexus
Structure Code | 5906, 45245, 45244 | 5906, 45245, 45244 | 5906, 45245, 45244 | 5906, 45245, 45244 | 5906, 45245, 45244 | 5906, 45245, 45244 | 5906, 45245, 45244
Max < x cGy | 6600 | 6600 | 6600 | 6600 | 6600 | 6600 | 6600 | 6600
V60Gy <x % | 5% | 5% | 5% | 5% | 5% | 5% | 5% | 6600 | volumentric constraint added
Critical Structure 9 | Parotid_L, Parotid_R | Parotid_L, Parotid_R | Parotid_L, Parotid_R | Parotid_L, Parotid_R | Parotid_L, Parotid_R | Parotid_L, Parotid_R | Parotid_L, Parotid_R | Parotid Glands
Structure Code | 59798, 59797 | 59798, 59797 | 59798, 59797 | 59798, 59797 | 59798, 59797 | 59798, 59797 | 59798, 59797
Max < x cGy
Mean Dose < x cGy | 2600 | 2600 | 2600 | 2600 | 2600 | 2600 | 2600 | 2600
V30Gy <x % | 50% | 50% | 50% | 50% | 50% | 50% | 50% | 50
Critical Structure 10 | Parotids | Parotids | Parotids | Parotids | Parotids | Parotids | Parotids | Parotid Glands
Structure Code | Parotids | Parotids | Parotids | Parotids | Parotids | Parotids | Parotids
Max < x cGy
Mean Dose < x cGy | [7 empty] | 2600
V20Gy < x cc | 20 cc | 20 cc | 20 cc | 20 cc | 20 cc | 20 cc | 20 cc |  | volumentric constraint added
Critical Structure 11 | Musc_Constrict_S | Musc_Constrict_S | Musc_Constrict_S | Musc_Constrict_S | Musc_Constrict_S | Musc_Constrict_S | Musc_Constrict_S | superior constrictor
Structure Code | 46621 | 46621 | 46621 | 46621 | 46621 | 46621 | 46621
Max < x cGy
Mean Dose < x cGy | 4500 | 4500 | 4500 | 4500 | 4500 | 4500 | 4500 | 4500 | see comment text
V65Gy< x % | 33% | 33% | 33% | 33% | 33% | 33% | 33% | 33
Critical Structure 12 | Musc_Constrict_M | Musc_Constrict_M | Musc_Constrict_M | Musc_Constrict_M | Musc_Constrict_M | Musc_Constrict_M | Musc_Constrict_M | middle constrictor
Structure Code | 46622 | 46622 | 46622 | 46622 | 46622 | 46622 | 46622
Max < x cGy
Mean Dose < x cGy | 4500 | 4500 | 4500 | 4500 | 4500 | 4500 | 4500 | 4500
V65Gy< x % | 75% | 75% | 75% | 75% | 75% | 75% | 75% | 75
Critical Structure 13 | Musc_Constrict_I | Musc_Constrict_I | Musc_Constrict_I | Musc_Constrict_I | Musc_Constrict_I | Musc_Constrict_I | Musc_Constrict_I | middle constrictor
Structure Code | 46623 | 46623 | 46623 | 46623 | 46623 | 46623 | 46623
Max < x cGy
Mean Dose < x cGy | 4500 | 4500 | 4500 | 4500 | 4500 | 4500 | 4500 | 4500
Critical Structure 14 | Musc_Constrict | Musc_Constrict | Musc_Constrict | Musc_Constrict | Musc_Constrict | Musc_Constrict | Musc_Constrict | middle constrictor
Structure Code | 54966 | 54966 | 54966 | 54966 | 54966 | 54966 | 54966
Max < x cGy
Mean Dose < x cGy | 4500 | 4500 | 4500 | 4500 | 4500 | 4500 | 4500 | 4500
Critical Structure 15 | Lips | Lips | Lips | Lips | Lips | Lips | Lips | Lips
Structure Code | 59815 | 59815 | 59815 | 59815 | 59815 | 59815 | 59815
Max < x cGy
Mean Dose < x cGy | 2000 | 2000 | 2000 | 2000 | 2000 | 2000 | 2000 | 2000
Critical Structure 16 | OralCavity (non-OralCavity Primary) | OralCavity (non-OralCavity Primary) | OralCavity (non-OralCavity Primary) | OralCavity (non-OralCavity Primary) | OralCavity (non-OralCavity Primary) | OralCavity (non-OralCavity Primary) | OralCavity (non-OralCavity Primary)
Structure Code | 20292 | 20292 | 20292 | 20292 | 20292 | 20292 | 20292
Max < x cGy | 7000 | 7000 | 7000 | 7000 | 7000 | 7000 | 7000
Mean Dose < x cGy | 3000 | 3000 | 3000 | 3000 | 3000 | 3000 | 3000 |  | was 3000
Critical Structure 17 | OralCavity-PTV (OralCavity Primary) | OralCavity-PTV (OralCavity Primary) | OralCavity-PTV (OralCavity Primary) | OralCavity-PTV (OralCavity Primary) | OralCavity-PTV (OralCavity Primary) | OralCavity-PTV (OralCavity Primary) | OralCavity-PTV (OralCavity Primary)
Structure Code | 20292 | 20292 | 20292 | 20292 | 20292 | 20292 | 20292
Max < x cGy | 7000 | 7000 | 7000 | 7000 | 7000 | 7000 | 7000
Mean Dose < x cGy | 5000 | 5000 | 5000 | 5000 | 5000 | 5000 | 5000 |  | was 3000
Critical Structure 18 | Mandible | Mandible | Mandible | Mandible | Mandible | Mandible | Mandible | Mandible
Structure Code | 52748 | 52748 | 52748 | 52748 | 52748 | 52748 | 52748
Max < x cGy | 6600 | 6600 | 6600 | 6600 | 6600 | 6600 | 6600 | 6600
Max < x cGy if PTV_HD adjacent | 7700 | 7700 | 7700 | 7700 | 7700 | 7700 | 7700 |  | added
Mean Dose < x cGy
V70Gy <x cc | 1 cc | 1 cc | 1 cc | 1 cc | 1 cc | 1 cc | 1 cc | 6600 | volumentric constraint added
Critical Structure 19 | Larynx_SG | Larynx_SG | Larynx_SG | Larynx_SG | Larynx_SG | Larynx_SG | Larynx_SG | Larynx
Structure Code | 55476 | 55476 | 55476 | 55476 | 55476 | 55476 | 55476
Mean < x cGy | 4000 | 4000 | 4000 | 4000 | 4000 | 4000 | 4000 |  | changed
Mean < x cGy acceptable | 5000 | 5000 | 5000 | 5000 | 5000 | 5000 | 5000
Critical Structure 20 | Larynx | Larynx | Larynx | Larynx | Larynx | Larynx | Larynx | Larynx | separated out glottic larynx
Structure Code | 55097 | 55097 | 55097 | 55097 | 55097 | 55097 | 55097
Mean < x cGy | 3000 | 3000 | 3000 | 3000 | 3000 | 3000 | 3000 |  | changed
Mean < x cGy acceptable | 4500 | 4500 | 4500 | 4500 | 4500 | 4500 | 4500 | 4000 | changed
Critical Structure 21 | Eyes | Eyes | Eyes | Eyes | Eyes | Eyes | Eyes | Eye (L and R)
Structure Code | 264089 | 264089 | 264089 | 264089 | 264089 | 264089 | 264089
Max < x cGy | 5000 | 5000 | 5000 | 5000 | 5000 | 5000 | 5000 | 5000
Mean Dose < x cGy
Critical Structure 22 | Lens_L, Lens_R | Lens_L, Lens_R | Lens_L, Lens_R | Lens_L, Lens_R | Lens_L, Lens_R | Lens_L, Lens_R | Lens_L, Lens_R | Lens (L and R)
Structure Code | 58243, 58242 | 58243, 58242 | 58243, 58242 | 58243, 58242 | 58243, 58242 | 58243, 58242 | 58243, 58242
Max < x cGy | 700 | 700 | 700 | 700 | 700 | 700 | 700 | 1000
Mean Dose < x cGy
Critical Structure 22 | Brain | Brain | Brain | Brain | Brain | Brain | Brain
Structure Code | 50801 | 50801 | 50801 | 50801 | 50801 | 50801 | 50801
Max < x cGy | 6000 | 6000 | 6000 | 6000 | 6000 | 6000 | 6000
Mean Dose < x cGy
Critical Structure 23 | Glnd_Submands | Glnd_Submands | Glnd_Submands | Glnd_Submands | Glnd_Submands | Glnd_Submands | Glnd_Submands | Submandibular Gland
Structure Code | Submandibular | Submandibular | Submandibular | Submandibular | Submandibular | Submandibular | Submandibular
Max < x cGy, or 1% constraint below | 6000 | 6000 | 6000 | 6000 | 6000 | 6000 | 6000 |  | added
V65Gy < x %, or max constraint above | [8 empty] | added | bar: Lips to Lips
Mean Dose < x cGy | 3900 | 3900 | 3900 | 3900 | 3900 | 3900 | 3900 | 3900
Critical Structure 24 | Cochlea_L, Cochlea_R | Cochlea_L, Cochlea_R | Cochlea_L, Cochlea_R | Cochlea_L, Cochlea_R | Cochlea_L, Cochlea_R | Cochlea_L, Cochlea_R | Cochlea_L, Cochlea_R | Cochlea
Structure Code | 60203, 60202 | 60203, 60202 | 60203, 60202 | 60203, 60202 | 60203, 60202 | 60203, 60202 | 60203, 60202
Max < x cGy
Mean Dose < x cGy | 4500 | 4500 | 4500 | 4500 | 4500 | 4500 | 4500 | 4500
V55Gy < x % | 5% | 5% | 5% | 5% | 5% | 5% | 5% | 5
Critical Structure 25 | Esophagus_S | Esophagus_S | Esophagus_S | Esophagus_S | Esophagus_S | Esophagus_S | Esophagus_S | upper esophagus
Structure Code | 7131 | 7131 | 7131 | 7131 | 7131 | 7131 | 7131
Max < x cGy
Mean Dose < x cGy | 5000 | 5000 | 5000 | 5000 | 5000 | 5000 | 5000 | 5000
Note on A1: color convention: dark: dose painting (SIB) followed by sequential boost (seq) medium: dose painting (SIB) light: sequential boost (seq)
Note on B1: including pyriform sinus and pharyngeal wall
Note on A3: Naming convention: site&disease Surgery(P,PO) Boost technique(SIB,seq,SIB&seq) options(a,b) sequence(1,2,3,4) Surgery: P: primary PO: Post Op Boost technique: SIB: simultaneous integrated boost (dose painting) seq: sequential boost SIB&seq: simultaneous integrated boost followed by sequential boost
Note on B3: T1N0
Note on C3: T1N0
Note on D3: T2-T4 or N+
Note on H3: T2-T4 or N+
Note on I3: T2-T4 or N+
Note on A7: Naming convention: site&disease Surgery (P,PO)+Boost technique (SIB or nothing)+options (a,b)+boost sequence (1,2,3,4) Surgery: P: primary PO: Post Op Boost technique: SIB: simultaneous integrated boost (dose painting) nothing: sequential boost
Note on A10: volume name convention: PTV_bst+HD+ID+LD: PTV_boost, PTV_HD, PTV_ID, and PTV_LD PTV_HD+ID+LD:PTV_HD, PTV_ID, and PTV_LD PTV_HD+ID: PTV_HD and PTV_ID …. etc
Note on A13: volume name convention: PTV_bst+HD+ID+LD: PTV_boost, PTV_HD, PTV_ID, and PTV_LD PTV_HD+ID+LD:PTV_HD, PTV_ID, and PTV_LD PTV_HD+ID: PTV_HD and PTV_ID …. etc
Note on A16: volume name convention: PTV_bst+HD+ID+LD: PTV_boost, PTV_HD, PTV_ID, and PTV_LD PTV_HD+ID+LD:PTV_HD, PTV_ID, and PTV_LD PTV_HD+ID: PTV_HD and PTV_ID …. etc
Note on A19: volume name convention: PTV_bst+HD+ID+LD: PTV_boost, PTV_HD, PTV_ID, and PTV_LD PTV_HD+ID+LD:PTV_HD, PTV_ID, and PTV_LD PTV_HD+ID: PTV_HD and PTV_ID …. etc
Note on A26: BID: same day treatment. For all BID treatments minimum of 6 hours inter-fraction-interval is necessary to allow for recovery of sub-lethal damage in normal tissues.
Note on B93: in >1 gland
Note on C93: in >1 gland
Note on D93: in >1 gland
Note on H93: in >1 gland
Note on B94: in > 1 gland
Note on C94: in > 1 gland
Note on D94: in > 1 gland
Note on H94: in > 1 gland
Note on B98: in >1 gland
Note on C98: in >1 gland
Note on D98: in >1 gland
Note on H98: in >1 gland
Note on B103: 4500cGy - 5000cGy
Note on C103: 4500cGy - 5000cGy
Note on D103: 4500cGy - 5000cGy
Note on H103: 4500cGy - 5000cGy
Note on B108: 4500cGy - 5000cGy
Note on C108: 4500cGy - 5000cGy
Note on D108: 4500cGy - 5000cGy
Note on H108: 4500cGy - 5000cGy
Note on B113: 4500cGy - 5000cGy
Note on C113: 4500cGy - 5000cGy
Note on D113: 4500cGy - 5000cGy
Note on H113: 4500cGy - 5000cGy
Note on B117: 4500cGy - 5000cGy
Note on C117: 4500cGy - 5000cGy
Note on D117: 4500cGy - 5000cGy
Note on H117: 4500cGy - 5000cGy
Note on B136: Glottic
Note on C136: Glottic
Note on D136: Glottic
Note on H136: Glottic
Note on B138: 4000cGy - 5000cGy
Note on C138: 4000cGy - 5000cGy
Note on D138: 4000cGy - 5000cGy
Note on H138: 4000cGy - 5000cGy
Note on B140: glottic
Note on C140: glottic
Note on D140: glottic
Note on H140: glottic
Note on B160: if level 1 are nodes not part of TV
Note on C160: if level 1 are nodes not part of TV
Note on D160: if level 1 are nodes not part of TV
Note on H160: if level 1 are nodes not part of TV