## Lung Definitive
Breast
| Lung, Definitive |  | SCLC BID | Site List
| PTVp 60-66 | Definitive concurrent chemoradiation 6000-7000 cGy in 180-200 cGy/fx.
Template Name 24 characters max | Lung, Def | Lung, Def ± InvLN | Lung, SCLC BID | Lung_L
Intent | Curative | Curative | Curative | Lung_R
Treatment Prescription |  |  |  | Lung_R_InvLN Region
Site 24 characters max | Lung | None | None | Lung_L_InvLN Region
Prescription Name 13 characters max | 1.Lung | 1 Lung | 1 Lung | Lung_R_Elect LN Region
Fractions | 33 | 35 | 30 | Lung_L_Elect LN Region
Prescribe to: (Volume/Depth/Isocenter) | Volume | Volume | Volume | Lung_R_InvLN
Volume Name/Depth (cm) | PTVp | PTVp | PTVp | Lung_L_InvLN
Total Dose | 6600 | 7000 | 4500 | Mediastinum
cGy/fx | 200 | 200 | 150
Volume Name/Depth (cm) |  | PTVn
Total Dose |  | 7000
cGy/fx |  | 200
Volume Name/Depth (cm)
Total Dose
cGy/fx
Mode (Photon/Electron/Brachytherapy) | Photon | Photon | Photon
Technique | 3D Conformal | 3D Conformal: Multi Field | 3D Conformal: Multi Field
Primary/Boost | Primary | Primary | Primary
Energy | 6 MV | 1 Photons, 06 MV | 1 Photons, 06 MV
Frequency | 5 times a week | 01 fx per day, 5 fx per week | 2 fx per day, 10 fx per week
Treatment Management
Imaging (CBCT/kVkV/MV/Portal Image) | kV/kV daily, match to bony | CBCT | CBCT
Pre Tx or Post Tx |  | Pre Tx | Pre Tx
Every |  | Treatment | Treatment
Fractions
Other |  | match to bony &_or soft tissue | match to bony &_or soft tissue
Gating
Bolus | None | None | None
Breakpoint
Labs
Simulation (Y/N) | Yes | Yes | Yes
Notes |  | Esophagus max < 105% Rx dose. Esophagus Mean < 3400-4000 cGy Cord Max < 4500-5050 cGy BrachialPlexs Max < 6600-6900 cGy Organ at Risk doses refer to total composite dose of all plans. Organs-at-risk that are outside of the irradiated area and not expected to receive significant dose may be excluded from contouring and DVH reporting. | Organ at Risk doses refer to total composite dose of all plans. Esophagus max < 105% Rx dose. Organs-at-risk that are outside of the irradiated area and not expected to receive significant dose may be excluded from contouring and DVH reporting.
Prescription Coverage Constraints
Structure 1 | PTVp | PTVp | PTVp
Min Dose % | 90% | 90% | 90%
Max Dose % | 120% | 120% | 120%
At least 95% of structure at #% | 100% | 100% | 100%
Structure 2 |  | PTVn
Min Dose % |  | 90%
Max Dose % |  | 120%
At least 95% of structure at #% |  | 100%
Organ at Risk Constraints
Critical Structure 1 | SpinalCord | SpinalCord | SpinalCord
Structure Code |  | 7647 | 7647
Max Dose [cGy] | 4500 | 4500 | 4100
V31Gy
Critical Structure 2 | Lungs (L+R) | Lungs | Lungs
Structure Code |  | 68877 | 68877
Max Dose [cGy]
Mean Dose | 20 | 2000 | 2000
V5Gy< | 5 Gy | 65% | 65%
V20Gy< | 20 Gy | 30-35% | 30%
V16Gy
Critical Structure 3 | Esophagus | Esophagus | Esophagus
Structure Code |  | 7131 | 7131
Max Dose [cGy] (105% of Rx Dose) | 6930 |  | 6930
Mean Dose | 3400 | 3400 | 3400
V35Gy< | 50% | 50% | 50%
V50Gy< | 40% | 40% | 40%
V60Gy< |  | 17% | 20%
V40Gy<
Critical Structure 4 | BrachialPlexus | BrachialPlexs | BrachialPlexs
Structure Code |  | 5906 | 5906
Max Dose [% or cGy] | 6600 | 6600 | 6600
V37Gy
Critical Structure 5 | Heart | Heart | Heart
Structure Code |  | 7088 | 7088
Max Dose [cGy]
Mean Dose | 3500 | 2000 | 3500
V40Gy< | 80% | 80% | 80%
V45Gy< | 60% | 60% | 60%
V50Gy< | 30% | 25% | 30%
V36.6Gy
Note on D40: Higher dose may be allowed if: 1. The dose prescribed to the whole breast is at the lower end of the recommended range 2. The breast is large (i.e. large separation>25cm). In these cases the lowest maximum dose attainable may be in the range of 110%-115%
Note on C54: Muffin B. Sewell: check V5Gy< 65% does that equal D65%<5Gy

## NSCLC pre-Post Op
Breast
| NSCLC Post Operative |  |  | NSCLC Pre Operative
| Stage I-IIB (excluding T3 invasion, N0), Stage IIB-IIIA N2 Margins positive R1: Sequential or concurrent chemoradiation 5400-6000 cGy in 180-200 cGy/fx. Plus boost to 60-70Gy | Stage IIIA (T1-3, N2) Preoperative chemotherapy and postoperative RT, 180-200 cGy/fx, 5000-5400 cGy if negative margins | Stage I-IIB, IIIA Margins Positive: R2: Concurrent chemoradiation boost to total of 6000-7000 cGy in 180-200 cGy/fx. | Stage IIB (T3 Invasion, N0-1); Stage IIIA (T4 extension, N0-1) Preoperative chemoradiation gross tumor 4500-5040 cGy in 180-200 cGy/fx For select superior sulcus tumor, standard fractionation of 180-200 cGy/fx, with doses up to 6000-6600 cGy may be reasonable with consideration of normal tissue tolerances. Post operative, surgical finding N2 Stage IIIA Margins Negative: Sequential chemoradiation 5000-5400 cGy in 180-200 cGy/fx with optional boost.
Template Name 24 characters max | Lung PostOp Initial Margin+ | Lung PostOp Initial Margin- | Lung PostOp Bst | Lung PreOp Init/PostOp N2 Margin+
Intent | Curative | Curative | Curative | Curative
Treatment Prescription
Site 24 characters max
Prescription Name 13 characters max | 1 Lung | 1 Lung | 2 Lung Bst | 1 Lung
Fractions | 30 | 30 | 5 | 28
Prescribe to: (Volume/Depth/Isocenter) | Volume | Volume | Volume | Volume
Volume Name/Depth (cm) | PTVp | PTVp | PTVp | PTVp
Total Dose | 6000 | 5400 | 1000 | 5040
cGy/fx | 200 | 180 | 200 | 180
Mode (Photon/Electron/Brachytherapy) | Photon | Photon | Photon | Photon
Technique | 3D Conformal: Multi Field | 3D Conformal: Multi Field | 3D Conformal: Multi Field | 3D Conformal: Multi Field
Primary/Boost | Primary | Primary | Boost | Primary
Energy | 1 Photons, 06 MV | 1 Photons, 06 MV | 1 Photons, 06 MV | 1 Photons, 06 MV
Frequency | 01 fx per day, 5 fx per week | 01 fx per day, 5 fx per week | 01 fx per day, 5 fx per week | 01 fx per day, 5 fx per week
Treatment Management
Imaging (CBCT/kVkV/MV/Portal Image) | CBCT | CBCT | CBCT | CBCT
Pre Tx or Post Tx | Pre Tx | Pre Tx | Pre Tx | Pre Tx
Every | Treatment | Treatment | Treatment | Treatment
Fractions
Other | match to bony &_or soft tissue | match to bony &_or soft tissue | match to bony &_or soft tissue | match to bony &_or soft tissue
Gating
Bolus | None | None | None | None
Breakpoint
Labs
Simulation (Y/N) | Yes | Yes | Yes | Yes
Notes | Esophagus max < 105% Rx dose. Esophagus Mean < 3400-4000 cGy Cord Max < 4500-5050 cGy BrachialPlexs Max < 6600-6900 cGy Organ at Risk doses refer to total composite dose of all plans. Organs-at-risk that are outside of the irradiated area and not expected to receive significant dose may be excluded from contouring and DVH reporting. | Esophagus max < 105% Rx dose. Esophagus Mean < 3400-4000 cGy Cord Max < 4500-5050 cGy BrachialPlexs Max < 6600-6900 cGy Organ at Risk doses refer to total composite dose of all plans. Organs-at-risk that are outside of the irradiated area and not expected to receive significant dose may be excluded from contouring and DVH reporting. | Esophagus max < 105% Rx dose. Esophagus Mean < 3400-4000 cGy Cord Max < 4500-5050 cGy BrachialPlexs Max < 6600-6900 cGy Organ at Risk doses refer to total composite dose of all plans. Organs-at-risk that are outside of the irradiated area and not expected to receive significant dose may be excluded from contouring and DVH reporting. | Esophagus max < 105% Rx dose. Esophagus Mean < 3400-4000 cGy Cord Max < 4500-5050 cGy BrachialPlexs Max < 6600-6900 cGy Organ at Risk doses refer to total composite dose of all plans. Organs-at-risk that are outside of the irradiated area and not expected to receive significant dose may be excluded from contouring and DVH reporting.
Prescription Coverage Constraints
Structure 1 | PTVp | PTVp | PTVp | PTVp
Min Dose % | 90% | 90% | 90% | 90%
Max Dose % | 120% | 120% | 120% | 120%
At least 95% of structure at #% | 100% | 100% | 100% | 100%
Organ at Risk Constraints
Critical Structure 1 | SpinalCord | SpinalCord | SpinalCord | SpinalCord
Max Dose [cGy] | 4500 | 4500 | 4500 | 4500
Critical Structure 2 | Lungs | Lungs | Lungs | Lungs
Max Dose [cGy]
Mean Dose | 2000 | 2000 | 2000 | 2000
V5Gy< | 65% | 65% | 65% | 65%
V20Gy< | 30-35% | 30-35% | 30-35% | 30-35%
Critical Structure 3 | Esophagus | Esophagus | Esophagus | Esophagus
Max Dose [cGy] (105% of Rx Dose) | 6930 | 6930 | 6930 | 6930
Mean Dose | 3400 | 3400 | 3400 | 3400
V35Gy< | 50% | 50% | 50% | 50%
V50Gy< | 40% | 40% | 40% | 40%
V60Gy< | 17% | 17% | 17% | 17%
Critical Structure 4 | BrachialPlex | BrachialPlex | BrachialPlex | BrachialPlex
Max Dose [% or cGy] | 6600 | 6600 | 6600 | 6600
Critical Structure 5 | Heart | Heart | Heart | Heart
Max Dose [cGy]
Mean Dose | 2000 | 2000 | 2000 | 2000
V40Gy< | 80% | 80% | 80% | 80%
V45Gy< | 60% | 60% | 60% | 60%
V50Gy< | 25% | 25% | 25% | 25%
Note on B41: Muffin B. Sewell: check V5Gy< 65% does that equal D65%<5Gy
Note on C41: Muffin B. Sewell: check V5Gy< 65% does that equal D65%<5Gy
Note on D41: Muffin B. Sewell: check V5Gy< 65% does that equal D65%<5Gy
Note on E41: Muffin B. Sewell: check V5Gy< 65% does that equal D65%<5Gy

## Lung Palliative
Breast
| Palliative Good KPS | Palliative Poor KPS | Palliative Poor KPS | Palliative Poor KPS
Template Name 24 characters max | Lung Pallative 10fx | Lung Pallative 5fx | Lung Pallative 2fx | Lung Pallative 1fx
Intent | Palliative | Palliative | Palliative | Palliative
Treatment Prescription
Site 24 characters max
Prescription Name 13 characters max | 1 Lung | 1 Lung | 1 Lung | 1 Lung
Fractions | 10 | 5 | 2 | 1
Prescribe to: (Volume/Depth/Isocenter) | Volume | Volume | Volume | Volume
Volume Name/Depth (cm) | PTVp | PTVp | PTVp | PTVp
Total Dose | 3000 | 2000 | 1700 | 1000
cGy/fx | 300 | 400 | 850 | 1000
Mode (Photon/Electron/Brachytherapy) | Photon | Photon | Photon | Photon
Technique | 3D Conformal: Multi Field | 3D Conformal: Multi Field | 3D Conformal: Multi Field | 3D Conformal: Multi Field
Primary/Boost | Primary | Primary | Primary | Primary
Energy | 1 Photons, 06 MV | 1 Photons, 06 MV | 1 Photons, 06 MV | 1 Photons, 06 MV
Frequency | 01 fx per day, 5 fx per week | 01 fx per day, 5 fx per week | 01 fx per day, 5 fx per week | 01 fx per day, 5 fx per week
Treatment Management
Imaging (CBCT/kVkV/MV/Portal Image) | CBCT | CBCT | CBCT | CBCT
Pre Tx or Post Tx | Pre Tx | Pre Tx | Pre Tx | Pre Tx
Every | Treatment | Treatment | Treatment | Treatment
Fractions
Other | match to bony &_or soft tissue | match to bony &_or soft tissue | match to bony &_or soft tissue | match to bony &_or soft tissue
Gating
Bolus | None | None | None | None
Breakpoint
Labs
Simulation (Y/N) | Yes | Yes | Yes | Yes
Notes | Organ at Risk doses refer to total composite dose of all plans. Organs-at-risk that are outside of the irradiated area and not expected to receive significant dose may be excluded from contouring and DVH reporting. | Organ at Risk doses refer to total composite dose of all plans. Organs-at-risk that are outside of the irradiated area and not expected to receive significant dose may be excluded from contouring and DVH reporting. | Organ at Risk doses refer to total composite dose of all plans. Organs-at-risk that are outside of the irradiated area and not expected to receive significant dose may be excluded from contouring and DVH reporting. | Organ at Risk doses refer to total composite dose of all plans. Organs-at-risk that are outside of the irradiated area and not expected to receive significant dose may be excluded from contouring and DVH reporting.
Prescription Coverage Constraints
Structure 1 | PTVp | PTVp | PTVp | PTVp
Min Dose % | 90% | 90% | 90% | 90%
Max Dose % | 120% | 120% | 120% | 120%
At least 95% of structure at #% | 100% | 100% | 100% | 100%
Organ at Risk Constraints
Critical Structure 1 | SpinalCord | SpinalCord | SpinalCord | SpinalCord
Max Dose [cGy] |  |  |  | 1400
V7Gy |  |  |  | 1.2cc
Critical Structure 2 | Lungs | Lungs | Lungs | Lungs
Max Dose [cGy]
Mean Dose
V20Gy<
Critical Structure 3 | Esophagus | Esophagus | Esophagus | Esophagus
Max Dose [cGy] (105% of Rx Dose)
Mean Dose
Critical Structure 4 | BrachialPlex | BrachialPlex | BrachialPlex | BrachialPlex
Max Dose [% or cGy]
Critical Structure 5 | Heart | Heart | Heart | Heart
Max Dose [cGy]
Mean Dose
V40Gy<
V45Gy<
V50Gy<
Note on B42: Muffin B. Sewell: check V5Gy< 65% does that equal D65%<5Gy
Note on C42: Muffin B. Sewell: check V5Gy< 65% does that equal D65%<5Gy
Note on D42: Muffin B. Sewell: check V5Gy< 65% does that equal D65%<5Gy
Note on E42: Muffin B. Sewell: check V5Gy< 65% does that equal D65%<5Gy

## SBRT and Hypofx Lung
S |  | 3400 cGy times 1 fxs. | Locoreginal Recurrence; Stage I-IIB (excluding T3 invasion, N0) | 1200-1250 cGy times 4 fxs (4800-5000 cGy) (Central or peripheral tumors <4-5cm, especially <1cm from chest wall). | 1000-1200 cGy times 5 fxs (5000-6000 cGy) (Central or peripheral tumors, especially < 1 cm from chest wall delivered at least every other day)
| Lung SBRT 3fx | Lung SBRT 1 fx | Lung SBRT 3 fx | Lung SBRT 4fx | Lung SBRT 5fx | Lung Hypo 8fx | Lung Hypo 10fx | Site List
| PTVp 60-66 |  |  |  |  | Definitive 6000 cGy in 8 fx at 750 cGy/fx | Definitive 7000 cGy in 10 fx at 700 cGy/fx
Template Name 24 characters max | Lung, Def | Lung SBRT 1 fx | Lung SBRT 3 fx | Lung SBRT 4 fx | Lung SBRT 5 fx | Lung, Def hypofx 8 | Lung, Def hypofx 10 | Lung_LLL
Intent | Curative | Curative | Curative | Curative | Curative | Curative | Curative | Lung_LUL
Treatment Prescription | [7 empty] | Lung_RUL
Site 24 characters max | Lung | None | None | None | None | None | None | Lung_RML
Prescription Name 13 characters max | 1.Lung | 1 Lung | 1 Lung | 1 Lung | 1 Lung | 1 Lung | 1 Lung | Lung_RLL
Fractions | 33 | 1 | 3 | 4 | 5 | 8 | 10
Prescribe to: (Volume/Depth/Isocenter) | Volume | Volume | Volume | Volume | Volume | Volume | Volume
Volume Name/Depth (cm) | PTVp | PTV | PTV | PTV | PTV | PTVp | PTVp
Total Dose | 6600 | 3400 | 5400 | 5000 | 6000 | 6000 | 7000
cGy/fx | 200 | 3400 | 1800 | 1250 | 1200 | 750 | 700
Volume Name/Depth (cm) | [5 empty] | PTVn | PTVn
Total Dose | [5 empty] | 6000 | 7000
cGy/fx | [5 empty] | 750 | 700
Volume Name/Depth (cm)
Total Dose
cGy/fx
Mode (Photon/Electron/Brachytherapy) | Photon | Photon | Photon | Photon | Photon | Photon | Photon
Technique | 3D Conformal | VMAT preferred over IMRT | VMAT preferred over IMRT | VMAT preferred over IMRT | VMAT preferred over IMRT | 3D Conformal: Multi Field | 3D Conformal: Multi Field
Primary/Boost | Primary | Primary | Primary | Primary | Primary | Primary | Primary
Energy | 6 MV | 1 Photons, 06 MV | 1 Photons, 06 MV | 1 Photons, 06 MV | 1 Photons, 06 MV | 1 Photons, 06 MV | 1 Photons, 06 MV
Frequency | 5 times a week | 01 fx per day, 2-3 fx per week | 01 fx per day, 2-3 fx per week | 01 fx per day, 2-3 fx per week | 01 fx per day, 2-3 fx per week | 01 fx per day, 5 fx per week | 01 fx per day, 5 fx per week | every other day
Treatment Management
Imaging (CBCT/kVkV/MV/Portal Image) | kV/kV daily, match to bony | CBCT | CBCT | CBCT | CBCT | CBCT | CBCT
Pre Tx or Post Tx |  | Pre Tx | Pre Tx | Pre Tx | Pre Tx | Pre Tx | Pre Tx | MID?
Every |  | Treatment | Treatment | Treatment | Treatment | Treatment | Treatment
Fractions
Other |  | match to bony &_or soft tissue | match to bony &_or soft tissue | match to bony &_or soft tissue | match to bony &_or soft tissue | match to bony &_or soft tissue | match to bony &_or soft tissue
Gating
Bolus | None | None | None | None | None | None | None
Breakpoint
Labs
Simulation (Y/N) | Yes | Yes | Yes | Yes | Yes | Yes | Yes
Notes |  | Lungs > D1500cc ≤ 7 Gy > D1000cc ≤ 7.4 Gy Organ at Risk doses refer to total composite dose of all plans. Peripherial tumos and >1cm from chest wall. Rx typically 60-90% of dose at center of target | Organ at Risk doses refer to total composite dose of all plans. Peripherial tumos and >1cm from chest wall. Rx typically 60-90% of dose at center of target | Lungs > D1500cc ≤ 11.6 Gy > D1000cc ≤ 12.4 Gy Organ at Risk doses refer to total composite dose of all plans. Central or peripherial tumos <4-5cm, especially <1cm from chest wall. Rx typically 60-90% of dose at center of target | Esophagus, Heart, GreatVes, Trachea, Bronchus max < 105% Rx dose Lungs > D1500cc ≤ 12.5 Gy > D1000cc ≤ 13.5 Gy Organ at Risk doses refer to total composite dose of all plans. Central or peripheral tumors, especially <1cm from chest wall deliver every other day. Rx typically 60-90% of dose at center of target | Esophagus max < 105% Rx dose. Esophagus Mean < 3400-4000 cGy Cord Max < 4500-5050 cGy Lungs > D1500 cc ≤ 15 Gy Organ at Risk doses refer to total composite dose of all plans. Organs-at-risk that are outside of the irradiated area and not expected to receive significant dose may be excluded from contouring and DVH reporting. | Esophagus max < 105% Rx dose. Esophagus Mean < 3400-4000 cGy Cord Max < 4500-5050 cGy Lungs > D1500 cc ≤ 15 Gy Organ at Risk doses refer to total composite dose of all plans. Organs-at-risk that are outside of the irradiated area and not expected to receive significant dose may be excluded from contouring and DVH reporting.
Prescription Coverage Constraints
Structure 1 | PTVp | PTV | PTV | PTV | PTV | PTVp | PTVp
Min Dose % | 90% |  |  |  |  | 90% | 90%
Max Dose % | 120% |  |  |  |  | 120% | 120%
At least 99% of structure at # | 100% | 90% | 90% | 90% | 90%
At least 95% of structure at #% | [5 empty] | 100% | 100%
Structure 2 | [5 empty] | PTVn | PTVn
Min Dose % | [5 empty] | 90% | 90%
Max Dose % | [5 empty] | 120% | 120%
At least 95% of structure at #% | [5 empty] | 100% | 100%
Organ at Risk Constraints
Critical Structure 1 | SpinalCord | SpinalCord | SpinalCord | SpinalCord | SpinalCord | SpinalCord | SpinalCord
Structure Code |  | 7647 | 7647 | 7647 | 7647 | 7647 | 7647
Max Dose [cGy] | 4500 | 1400 | 1800 | 2600 | 3000 | 3600 | 3600
V7Gy |  | 1.2cc
V13.6Gy< |  |  |  | 1.2cc
V13.5Gy< |  |  |  |  | 0.5cc
V22.5Gy< |  |  |  |  | 0.25cc
V31Gy | [5 empty] | 5cc | 5cc
Critical Structure 2 | Lungs (L+R) | Lungs | Lungs | Lungs | Lungs | Lungs | Lungs
Structure Code |  | 68877 | 68877 | 68877 | 68877 | 68877 | 68877
Max Dose [cGy]
Mean Dose | 20
V20Gy | 20 Gy | 10-15% | 10-15% | 10-15% | 10-15%
V16Gy | [5 empty] | 37% | 37%
Critical Structure 3 | Esophagus | Esophagus | Esophagus | Esophagus | Esophagus | Esophagus | Esophagus
Structure Code |  | 7131 | 7131 | 7131 | 7131 | 7131 | 7131
Max Dose [cGy] | 6930 | 1540 | 2700 | 3000 | 105%Rx | 4800 | 4800
V40Gy | [5 empty] | 5cc | 5cc
Mean Dose | 3400
V27.5Gy | 40% |  |  |  | 5cc
V18.8Gy |  |  |  | 5cc
V11.9Gy |  | 5cc
Critical Structure 4 | Heart | Heart | Heart | Heart | Heart | Heart | Heart
Structure Code |  | 7088 | 7088 | 7088 | 7088 | 7088 | 7088
Max Dose [cGy] |  | 2200 | 3000 | 3400 | 105% of PTV | 4250 | 4250
Mean Dose | 3500
V36.6Gy | [5 empty] | 15cc | 15cc
V32Gy | 80% |  |  |  | 15cc
V28Gy | 60% |  |  | 15cc
V16Gy |  | 15cc
Critical Structure 5 | Heart | BrachialPlexs, BrachialPlex_R, BrachialPlex_L | BrachialPlexs, BrachialPlex_R, BrachialPlex_L | BrachialPlexs, BrachialPlex_R, BrachialPlex_L | BrachialPlexs, BrachialPlex_R, BrachialPlex_L | BrachialPlexs, BrachialPlex_R, BrachialPlex_L | BrachialPlexs, BrachialPlex_R, BrachialPlex_L
Structure Code
Max Dose [cGy] |  | 1750 | 2400 | 2720 | 3200 | 4300 | 4300
Mean Dose | 3500
V37Gy | [5 empty] | 3cc | 3cc
V30Gy< | 80% |  |  |  | 3cc
V23.6Gy< | 60% |  |  | 3cc
V14Gy |  | 3cc
Critical Structure 6 |  | GreatVes | GreatVes | GreatVes | GreatVes | GreatVes | GreatVes |  | 1 | 37
Structure Code | [8 empty] | 4 | 49
Max Dose [cGy] |  | 3700 | 4500 | 4900 | 105% Rx | 6920 | 6920 |  | 5 | 63
Mean Dose
V55.7Gy | [5 empty] | 10cc | 10cc
V47Gy |  |  |  |  | 10cc
V43Gy< |  |  |  | 10cc
V39Gy |  |  | 10cc
V31Gy |  | 10cc
Critical Structure 7 |  | Trachea, Bronchus | Trachea, Bronchus | Trachea, Bronchus | Trachea, Bronchus | Trachea, Bronchus | Trachea, Bronchus
Structure Code
Max Dose [cGy] |  | 2020 | 3000 | 3480 | 105%Rx | 5900 | 5900
Mean Dose
V52Gy | [5 empty] | 5cc | 5cc
V18Gy< |  |  |  |  | 4cc
V15.6Gy< |  |  |  | 4cc
V10.5Gy |  | 4cc
Critical Structure 8 |  | Rib | Rib | Rib | Rib
Structure Code
Max Dose [cGy] |  | 3000 | 3000 | 4000
Mean Dose
V32Gy< |  |  |  | 1cc
V22Gy |  | 1cc | [5 empty] | Note: 5fx skin dose<4fx dose???
Critical Structure 10 |  | Skin | Skin | Skin | Skin | Skin | Skin
Structure Code
Max Dose [cGy] |  | 2600 | 2400 | 3600 | 3200 | 4890 | 4890
Mean Dose
V46.3Gy | [5 empty] | 10cc | 10cc
V33.2Gy< |  |  |  | 10cc
V23Gy |  | 10cc
Critical Structure 11 |  |  |  | Stomach |  | Stomach | Stomach
Structure Code
Max Dose [cGy] |  |  |  | 2720 |  | 4500 | 4500
Mean Dose
V33.9Gy | [5 empty] | 50cc | 50cc
V17.6Gy |  |  |  | 10cc
Note on C59: Muffin B. Sewell: check V5Gy< 65% does that equal D65%<5Gy
Note on D59: Muffin B. Sewell: check V5Gy< 65% does that equal D65%<5Gy
Note on E59: Muffin B. Sewell: check V5Gy< 65% does that equal D65%<5Gy
Note on F59: Muffin B. Sewell: check V5Gy< 65% does that equal D65%<5Gy
Note on G59: Muffin B. Sewell: check V5Gy< 65% does that equal D65%<5Gy
Note on H59: Muffin B. Sewell: check V5Gy< 65% does that equal D65%<5Gy

## SBRT Lung Constraints compariso (hidden)
| 5000-6000 |  | 4800-5000 |  | 5400 |  | 3400
| 5 Fractions | Timmerman | 4 Fractions | Timmerman | 3 Fractions | Timmerman | 1 Fraction | Timmerman | 0915 (2012)
Spinal Cord | Dmax ≤ 3000 cGy | Dmax < 28Gy | Dmax ≤ 2600 cGy | Dmax < 25.6Gy | Dmax ≤ 1800 cGy | Dmax < 22.5 Gy | Dmax ≤ 1400 cGy | Dmax ≤ 1400 cGy | 0813 (2015)
| V22.5Gy ≤ 0.25cc | V22Gy < 0.35cc | V13.6Gy ≤ 1.2cc | V18Gy < 0.35cc |  | V15.9Gy < 0.35cc | V7Gy ≤ 1.2cc |  | 0618 (2014)
| V13.5Gy ≤ 0.5cc |  | V20.8<0.35cc |  |  |  | V10Gy < 0.35cc | V10Gy < 0.35cc | Timmerman
Esophagus | Dmax ≤ 105% of Rx dose | Dmax < 38Gy | Dmax ≤ 3000 cGy | Dmax < 35.6Gy | Dmax ≤ 2700 cGy | Dmax < 32.4Gy | Dmax ≤ 1540 cGy | Dmax < 24Gy
| V27.5Gy ≤ 5 cc | V32.5Gy < 5cc | V18.8Gy ≤ 5cc | V30.4Gy < 5cc |  | V27.9Gy < 5cc | V11.9Gy ≤ 5cc | V20Gy < 5cc | spine | 5 | 4 | 3 | 1
Heart | Dmax ≤ 105% of PTV | Dmax < 38Gy | Dmax ≤ 3400 cGy | Dmax < 34Gy | Dmax ≤ 3000 cGy | Dmax < 30Gy | Dmax ≤ 2200 cGy | Dmax ≤ 2200 cGy | 0 | 30 | 26 | 18 | 14
| V32Gy ≤ 15 cc | V32Gy < 15cc | V28Gy ≤ 15cc | V28Gy ≤ 15cc |  | V24Gy < 15cc | V16Gy ≤ 15cc | V16Gy ≤ 15cc | 0 | 28 | 25.6 | 22.5
BrachialPlex | Dmax ≤ 3200 cGy | Dmax < 32.5Gy | Dmax ≤ 2720 cGy | Dmax < 29.6Gy | Dmax ≤ 2400 cGy | Dmax < 26Gy | Dmax ≤ 1750 cGy | Dmax < 16.4 | 0.25 | 22.5
| V30Gy ≤ 3cc | V27Gy < 3cc | V23.6Gy ≤ 3cc | V24.8Gy < 3cc |  | V22Gy < 3cc | V14Gy ≤ 3cc | V13.6Gy < 3cc | 0.35 | 22 | 18 | 15.9 | 10
GreatVes | Dmax ≤ 105% of Rx dose | Dmax < 53Gy | Dmax ≤ 4900 cGy | Dmax ≤ 4900 cGy | Dmax < 4750 | Dmax < 45Gy | Dmax ≤ 3700 cGy | Dmax ≤ 3700 cGy | 1.2 |  | 13.6 |  | 7
| V47Gy ≤ 10cc | V47Gy < 10cc | V43Gy ≤ 10cc | V43Gy ≤ 10cc |  | V39Gy < 10cc | V31Gy ≤ 10cc | V31Gy ≤ 10cc
Trachea, Bronchus | Dmax ≤ 105% of Rx dose | Dmax < 50Gy | Dmax ≤ 3480 cGy | Dmax < 47Gy | Dmax ≤ 3000 cGy | Dmax < 43Gy | Dmax ≤ 2020 cGy | Dmax < 30Gy
| V18Gy ≤ 4cc | V45Gy < 5cc | V15.6Gy ≤ 4cc | V42.4Gy<5cc |  | V39Gy < 5cc | V10.5Gy ≤ 4cc | V27.5Gy < 4cc
Rib |  | Dmax < 57Gy | Dmax ≤ 4000 cGy | Dmax < 54Gy | Dmax ≤ 3000 cGy | Dmax < 50Gy | Dmax ≤ 3000 cGy | Dmax 33Gy | esoph | 5 | 4 | 3 | 1
|  | V45Gy < 5cc | V32Gy ≤ 1cc | V43Gy < 5cc |  | V40Gy < 5cc | V22Gy ≤ 1cc | V28Gy < 5cc | 0 | 38 | 30 | 27 | 15.4
Skin | Dmax ≤ 3200 cGy | Dmax < 38.5Gy | Dmax ≤ 3600 cGy | Dmax ≤ 3600 cGy | Dmax ≤ 2400 cGy | Dmax < 33Gy | Dmax ≤ 2600 cGy | Dmax < 27.5Gy | 0 | 52.5 | 35.6 | 32.4 | 24
| V30Gy < 10cc | V36.5Gy < 10cc | V33.2Gy ≤ 10cc | V33.6Gy ≤ 10cc |  | V31Gy < 10cc | V23Gy ≤ 10cc | V25.5Gy < 10cc | 5 | 27.5 | 18.8 | 27.9 | 11.9
Stomach |  | Dmax < 35Gy | Dmax ≤ 2720 cGy | Dmax < 36Gy |  | Dmax < 30Gy | Dmax ≤ 1240 cGy | Dmax < 22Gy | 5 | 32.5 | 30.4 |  | 20
|  | V26.5<5cc | V17.6Gy ≤ 10cc | V25Gy < 5cc |  | V22.5Gy < 5cc | V11.2Gy ≤ 10cc | V17.4Gy < 5cc
Lungs | V20Gy ≤ 10-15% | V13.5Gy < 37% | V20Gy ≤ 10-15% | V12.8Gy < 37% | V20Gy ≤ 10-15% | V11.4Gy < 37% | V20Gy ≤ 10-15% | V8Gy < 37%
| > D1500cc ≤ 12.5 Gy | >D1500cc males/920cc females < 12.5Gy | > D1500cc ≤ 11.6 Gy | >D1500cc males/920cc females < 12Gy |  | >D1500cc males/920cc females < 10.8Gy | > D1500cc ≤ 7 Gy | >D1500cc males/920cc females < 7.2Gy
| > D1000cc ≤ 13.5 Gy |  | > D1000cc ≤ 12.4 Gy |  |  |  | > D1000cc ≤ 7.4 Gy

## graphs (hidden)
Heart | 5 | 4 | 3 | 1
0 | 52.5 | 34 | 30 | 22
0 | 38
15 | 32 | 28 | 24 | 16
BP | 5 | 4 | 3 | 1
0 | 32 | 27.2 | 24 | 17.5
0 | 32.5 | 29.6 | 26 | 16.4
3 | 30 | 23.6 | 22 | 14
3 | 27 | 24.8 |  | 13.6
GV | 5 | 4 | 3 | 1
0 | 52.5 | 49 | 45 | 37
0 | 53
10 | 47 | 43 | 39 | 31
Trachea | 5 | 4 | 3 | 1
0 | 52.5 | 49 | 45 | 37
0 | 53
4 | 18 | 15.6 |  | 10.5
5 | 45 | 42.4 | 39 | 27.5
Rib | 5 | 4 | 3 | 1
0 | 57 | 40 | 30 | 30
0 |  | 54 | 50 | 33
1 |  | 32 |  | 22
5 | 45 | 43 | 40 | 28
Skin | 5 | 4 | 3 | 1
0 | 32 | 36 | 24 | 26
0 | 38.5 | 36 | 33 | 27.5
10 | 30 | 33.2 |  | 23
10 | 36.5 | 33.6 | 31 | 25.5
Stomach | 5 | 4 | 3 | 1
0 |  | 27.2 |  | 12.4
0 | 35 | 36 | 30 | 22
5 | 26.5 | 25 | 22.5 | 17.4
10 |  | 17.6 |  | 11.2
Lungs | 5 | 4 | 3 | 1
10 | 20 | 20 | 20 | 20
37 | 13.5 | 12.8 | 11.4 | 8