## Sheet1
46 | 30%
40.8 | 60%
48.6 | 50%
52.85 | 30%
57 | 15%
60 | 3%
37 | 50%
46 | 30%
48 | 25%
60 | 5%
V60Gy | 60 | 20%
V25Gy | 25 | 80%
V35Gy | 35 | 60%
V50Gy | 50 | 40%
V40Gy | 40 | 50%
V65Gy | 65 | 15%

## Low Risk
Guidance | Low Risk - SV
7560-8100 cGy is target dose per guidelines. 8100 cGy should be prescribed only when daily IGRT is employed. If normal tissue tolerance is exceeded for any critical structure, the dose prescription should be lowered, but should not be less than 7560 cGy.
Template Name 24 characters max | Prostate Low Risk
Treatment Prescription
Site 24 characters max | see list at right
Prescription Name 13 characters max | 1 Prostate
Fractions | 45
Prescribe to: (Volume/Depth/Isocenter) | Volume
Volume Name/Depth (cm) | PTVp
Total Dose | 8100
cGy/fx | 180
Volume Name/Depth (cm) | CTVp
Total Dose | 8100
cGy/fx | 180
Mode (Photon/Electron/Brachytherapy) | Photon
Technique | IMRT
Primary/Boost | Primary
Energy | 1 Photons, 06 MV
Frequency | 01 fx per day, 5 fx per week
Treatment Management
Imaging (CBCT/kVkV/MV/Portal Image) | CBCT
Frequency | (pre Tx/every treatment) | ≥
Gating | None
Bolus | None
Breakpoint | None
Labs
Simulation (Y/N) | Yes
Prescription Coverage Constraints
Notes: | If normal tissue tolerance is exceeded for any critical structure, the dose prescription should be lowered, but should not be less than 7560 cGy. Organs-at-risk that are outside of the irradiated area and not expected to receive significant dose may be excluded from contouring and DVH reporting
Structure 1 | PTVp
Min Dose % | 95%
Max Dose % | 110%
At least 95% of structure at #% | 100%
No more than 2% at #% | 107%
Structure 2 | CTVp
Min %
Max %
At least 98% of structure at #% | 100%
No more than #% at #%
Organ at Risk Constraints
Critical Structure 1 | Rectum
Mean < x cGy
Max < x cGy
V50Gy< | 50%
V60Gy< | 35%
V65Gy< | 25%
V70Gy< | 20%
V75Gy< | 15%
Critical Structure 2 | Bladder
Mean < x cGy
Max < x cGy
V65Gy< | 50%
V70Gy< | 35%
V75Gy< | 25%
V80Gy< | 15%
Critical Structure 3 | Bowel_Small
Mean < x cGy
Max < x cGy | 5000
V45Gy< | 195cc
Critical Structure 4 | Bowel_Large
Mean < x cGy
Max < x cGy | 6000
V50Gy< | 5cc
Critical Structure 5 | Femurs
Mean < x cGy
Max < x cGy | 5000
V40Gy< | 40%
Critical Structure 6 | PenileBulb
Mean < x cGy | 5250
Max < x cGy
Volume < x cGy

## Intermediate Risk
Guidance | Intermediate Risk
7560-8100 cGy delivered . 8100 cGy should be prescribed only when daily IGRT is employed. If normal tissue tolerance is exceeded for any critical structure, the dose prescription should be lowered, but should not be less than 7560 cGy. The prescription dose to the seminal vesicles shall be at least 4500 cGy.
Sequential Boost
| The prostate and the seminal vesicles receive ≥ 4500 cGy. Low or intermediate risk prostate patients who receive brachytherapy as a component of their RT will undergo EBRT implementing either 3DCRT or IMRT. The prostate and seminal vesicles will be treated to a dose of 4500-5040 cGy in 180 cGy fractions . | A single conedown is used and the prostate is treated to 7560-8100 cGy.
Template Name 24 characters max | Prostate IR Init | Prostate IR CD
Treatment Prescription
Site 24 characters max | (None) | Prostate
Prescription Name 13 characters max | 1 Prostate SV | 2 Prostate CD
Fractions | 28 | 17
Prescribe to: (Volume/Depth/Isocenter) | Volume | Volume
Volume Name/Depth (cm) | PTVp | PTVp
Total Dose | 5040 | 3060
cGy/fx | 180 | 180
Volume Name/Depth (cm) | PTVsv
Total Dose | 5040
cGy/fx | 180
Volume Name/Depth (cm) | CTVp | CTVp
Total Dose | 5040 | 3060
cGy/fx | 180 | 180
Mode (Photon/Electron/Brachytherapy) | Photon | Photon
Technique | IMRT | IMRT
Primary/Boost | Primary | Boost
Energy | 1 Photons, 06 MV | 1 Photons, 06 MV
Frequency | 01 fx per day, 5 fx per week | 01 fx per day, 5 fx per week
Treatment Management
Notes: | Organ at Risk Constraints refers to composite plan dose If normal tissue tolerance is exceeded for any critical structure, the dose should be lowered, but should not be less than 7560 cGy. The dose to the seminal vesicles shall be at least 4500 cGy. Organs-at-risk that are outside of the irradiated area and not expected to receive significant dose may be excluded from contouring and DVH reporting | Organ at Risk Constraints refers to composite plan dose If normal tissue tolerance is exceeded for any critical structure, the dose should be lowered, but should not be less than 7560 cGy. Organs-at-risk that are outside of the irradiated area and not expected to receive significant dose may be excluded from contouring and DVH reporting
Imaging (CBCT/kVkV/MV/Portal Image) | CBCT | CBCT
Frequency | (pre Tx/after every # fx) | (pre Tx/after every # fx)
Gating | None | None
Bolus | None | None
Breakpoint | None | None
Labs
Simulation (Y/N) | Yes | Yes
Prescription Coverage Constraints
Structure 1 | PTVp | PTVp
Min Dose % | 95% | 95%
Max Dose % | 110% | 110%
At least 95% of structure at #% | 100% | 100%
No more than 2% at #% | 107% | 107%
Structure 2 | CTVp | CTVp
Min %
Max %
At least 98% of structure at #% | 100% | 100%
No more than #% at #%
Structure 3 | PTVsv
Min % | 95%
Max % | 110%
At least 95% of structure at #% | 100%
No more than 2% at #% | 107%
Structure 4
Min %
Max %
At least 98% of structure at #%
No more than #% at #%
Organ at Risk Constraints
Critical Structure 1 | Rectum | Rectum
Mean < x cGy
Max < x cGy
V50Gy< | 50% | 50%
V60Gy< | 35% | 35%
V65Gy< | 25% | 25%
V70Gy< | 20% | 20%
V75Gy< | 15% | 15%
Critical Structure 2 | Bladder | Bladder
Mean < x cGy
Max < x cGy
V65Gy< | 50% | 50%
V70Gy< | 35% | 35%
V75Gy< | 25% | 25%
V80Gy< | 15% | 15%
Critical Structure 3 | Bowel_Small | Bowel_Small
Mean < x cGy
Max < x cGy | 5000 | 5000
V45Gy< | 195cc | 195cc
Critical Structure 4 | Bowel_Large | Bowel_Large
Mean < x cGy
Max < x cGy | 6000 | 6000
V50Gy< | 5cc | 5cc
Critical Structure 5 | Femurs | Femurs
Mean < x cGy
Max < x cGy | 5000 | 5000
V40Gy< | 40% | 40%
Critical Structure 6 | PenileBulb | PenileBulb
Mean < x cGy | 5250 | 5250
Max < x cGy
Volume < x cGy

## High Risk
Guidance | High Risk
7560-8640 cGy delivered in 180 cGy fractions (42-48 fractions total). If normal tissue tolerance is exceeded for any critical structure, the dose prescription should be lowered, but should not be less than 7560 cGy. 8100-8640 cGy is permitted only if daily IGRT is employed. The prescription dose to the seminal vesicles shall be at least 4500 - 5400 cGy. The prescription dose to the nodes should be 4500-5040 cGy.
| Dose Painting |  | Sequential | Sequential Boost
| The prescription dose to the prostate should be 75.6-86.4 Gy. The prescription dose to the seminal vesicles should be 45-54 Gy. The prescription dose to the nodes should be 45-50.4 Gy. | The prescription dose to the prostate should be 75.6-86.4 Gy. | The prescription dose to the nodes should be 4500-5040 cGy, regardless of whether dose painting or sequential boost is used. | The 1st conedown is to the prostate _ seminal vesicles with the seminal vesicles receiving 2880 cGy to PTV_p_sv. | The 2nd conedown is to the prostate with the prostate receiving 7560-8100 cGy.
Template Name 24 characters max | Prostate HR Dose Paint | Prostate HR DP Bst | Prostate HR Init | Prostate HR CD1 | Prostate HR CD2
Treatment Prescription
Site 24 characters max | Prostate _SV_Nodes; Prostate_SV | Prostate | (None) | (None) | Prostate
Prescription Name 13 characters max | 1 Prost_SV_N | 2 ProstateBst | 1 Prost_SV_N | 2 Prost_SV | 3 Prostate
Fractions | 30 | 18 | 25 | 5 | 15
Prescribe to: (Volume/Depth/Isocenter) | Volume | Volume | Volume | Volume | Volume
Volume Name/Depth (cm) | PTV_p_sv | PTV_p | PTVp | PTVp | PTVp
Total Dose | 54 | 32.4 | 4500 | 900 | 2700
cGy/fx | 1.8 | 1.8 | 180 | 180 | 180
Volume Name/Depth (cm) | PTV_n | PTV_p_svprox | PTVsv | PTVsv
Total Dose | 5040 | 28.8 | 4500 | 900
cGy/fx | 168 |  | 180 | 180
Volume Name/Depth (cm) |  |  | PTVn
Total Dose |  |  | 4500
cGy/fx |  |  | 180
Volume Name/Depth (cm) | PTV_p_sv | PTV_p | CTVp | CTVp | CTVp
Total Dose | 54 | 32.4 | 4500 | 900 | 2700
cGy/fx | 1.8 | 1.8 | 180 | 180 | 180
Mode (Photon/Electron/Brachytherapy) | Photon | Boost | Photon | Photon | Photon
Technique | IMRT | IMRT | IMRT | IMRT | IMRT
Primary/Boost | Primary | Primary | Primary | Boost | Boost
Energy | 6 MV | 6 MV | 1 Photons, 06 MV | 1 Photons, 06 MV | 1 Photons, 06 MV
Frequency | 5 times a week | 5 times a week | 01 fx per day, 5 fx per week | 01 fx per day, 5 fx per week | 01 fx per day, 5 fx per week
Treatment Management
Notes: | Organ at Risk Constraints refers to composite plan dose If normal tissue tolerance is exceeded for any critical structure, the dose prescription should be lowered, but should not be less than 75.60 Gy. The prescription dose to the seminal vesicles shall be at least 45 - 54 Gy. The prescription dose to the nodes should be 45-50.4 Gy. | Organ at Risk Constraints refers to composite plan dose If normal tissue tolerance is exceeded for any critical structure, the dose prescription should be lowered, but should not be less than 75.60 Gy. The prescription dose to the seminal vesicles shall be at least 45 - 54 Gy. The prescription dose to the nodes should be 45-50.4 Gy. | OAR Constraints refers to composite plan dose. If normal tissue tolerance is exceeded for any critical structure, the dose should be lowered, but should not be < 7560 cGy Dose to seminal vesicles shall be >= 4500-5400 cGy. Dose to nodes should be 4500-5040 cGy. Organs-at-risk that are outside of the irradiated area and not expected to receive significant dose may be excluded from contouring and DVH reporting. | OAR Constraints refers to composite plan dose If normal tissue tolerance is exceeded for any critical structure, the dose should be lowered, but should not be < 7560 cGy Dose to seminal vesicles shall be >= 4500-5400 cGy. Dose to nodes should be 4500-5040 cGy. Organs-at-risk that are outside of the irradiated area and not expected to receive significant dose may be excluded from contouring and DVH reporting. | OAR Constraints refers to composite plan dose If normal tissue tolerance is exceeded for any critical structure, the dose should be lowered, but should not be < 7560 cGy. Organs-at-risk that are outside of the irradiated area and not expected to receive significant dose may be excluded from contouring and DVH reporting
Imaging (CBCT/kVkV/MV/Portal Image) | CBCT | CBCT | CBCT | CBCT | CBCT
Frequency | (pre Tx/after every # fx) | (pre Tx/after every # fx) | (pre Tx/after every # fx) | (pre Tx/after every # fx) | (pre Tx/after every # fx)
Gating | None | None | None | None | None
Bolus | None | None | None | None | None
Breakpoint | None | None | None | None | None
Labs
Simulation (Y/N) | Yes | Yes | Yes | Yes | Yes
Prescription Coverage Constraints
Structure 1 | PTV_p+sv | PTV_p | PTVp | PTVp | PTVp
Min Dose % | 95% | 95% | 95% | 95% | 95%
Max Dose % | 110% | 110% | 110% | 110% | 110%
At least 95% of structure at #% | 100% | 100% | 100% | 100% | 100%
No more than 2% at #% | 107% | 107% | 107% | 107% | 107%
Structure 2 | CTV_p+sv | CTV_p | CTVp | CTVp | CTVp
Min Dose %
Max Dose %
At least 98% of structure at #% | 100% | 100% | 100% | 100% | 100%
No more than 2% at #%
Structure 3 | PTV_n |  | PTVsv | PTVsv
Min Dose % | 95% |  | 95% | 95%
Max Dose % | 110% |  | 110% | 110%
At least 95% of structure at #% | 100% |  | 100% | 100%
No more than 2% at #% | 107% |  | 107% | 107%
Structure 4 | CTV_n |  | PTVn
Min Dose % |  |  | 95%
Max Dose % |  |  | 110%
At least 95% of structure at #% | 100 |  | 100%
No more than 2% at #% |  |  | 107%
Organ at Risk Constraints
Critical Structure 1 | rectum | rectum | Rectum | Rectum | Rectum
Mean < x cGy
Max < x cGy
V50Gy< | 50% | 50% | 50% | 50% | 50%
V60Gy< | 35% | 35% | 35% | 35% | 35%
V65Gy< | 25% | 25% | 25% | 25% | 25%
V70Gy< | 20% | 20% | 20% | 20% | 20%
V75Gy< | 15% | 15% | 15% | 15% | 15%
Critical Structure 2 | bladder | bladder | Bladder | Bladder | Bladder
Mean < x cGy
Max < x cGy
V65Gy< | 50% | 50% | 50% | 50% | 50%
V70Gy< | 35% | 35% | 35% | 35% | 35%
V75Gy< | 25% | 25% | 25% | 25% | 25%
V80Gy< | 15% | 15% | 15% | 15% | 15%
Critical Structure 3 | smallbowel | smallbowel | Bowel_Small | Bowel_Small | Bowel_Small
Mean < x cGy
Max < x cGy | 50 | 50 | 5000 | 5000 | 5000
V45Gy< | 195cc | 195cc | 195cc | 195cc | 195cc
Critical Structure 4 | colon | colon | Bowel_Large | Bowel_Large | Bowel_Large
Mean < x cGy
Max < x cGy | 60 | 60 | 6000 | 6000 | 6000
V50Gy< | 5cc | 5cc | 5cc | 5cc | 5cc
Critical Structure 5 | femurs | femurs | Femurs | Femurs | Femurs
Mean < x cGy
Max < x cGy | 50 | 50 | 5000 | 5000 | 5000
V40Gy< | 40% | 40% | 40% | 40% | 40%
Critical Structure 6 | penilebulb | penilebulb | PenileBulb | PenileBulb | PenileBulb
Mean < x cGy | 53 | 53 | 5250 | 5250 | 5250
Max < x cGy
Volume < x cGy

## Post Prostatectomy
Guidance | Post Prostatectomy | (± Uninvolved Nodes No Involved Nodes) |  | Post Prostatectomy (_ Uninvolved Nodes _ Involved Nodes)
| 6120-7200 cGy delivered in 180 cGy fractions (34-40 fractions total). If treated, the uninvolved lymph nodes should receive 4500-5040 cGy. |  |  | 6120-7200 cGy delivered in 180 cGy fractions (34-40 fractions total). The uninvolved lymph nodes should receive 4500-5040 cGy. The involved lymph nodes should receive 5940-6300 cGy.
| No nodal treatment: The prostate bed is treated to 6120-7200 cGy. | The prostate bed and univolved nodes are treated with the nodes receiving 4500-5040 cGy. | A single conedown is used and the prostate bed is treated to 6120-7200 cGy. | The prostate bed, uninvolved nodes, and involved nodes are treated with the all nodes receiving 4500-5040 cGy. | Boosts the prostate bed and involved nodes to 5940-6300 cGy. | Boosts the prostate bed to 6840-7020 cGy.
Template Name 24 characters max | Prostate Bed | Prostate Bed LN | Prostate Bed Bst | Prostate Bed LN (same template as column C) | Prostate Bed_ILN | Prostate Bed ILN Bst
Treatment Prescription
Site 24 characters max | Prostate Bed | Prostate Bed_LN | Prostate Bed | Prostate Bed_LN | Prostate Bed_Inv_LN | Prostate Bed
Prescription Name 13 characters max | 1 Prostate Bed | 1 ProstBed LN | 2 Prostate Bed | 1 ProstBed LN | 2 ProstBedILN | 3 ProstBedILN
Fractions | 39 | 26 | 13 | 26 | 9 | 4
Prescribe to: (Volume/Depth/Isocenter) | Volume | Volume | Volume | Volume | Volume | Volume
Volume Name/Depth (cm) | PTVp | PTVp | PTVp | PTVp | PTVp | PTVp
Total Dose | 7020 | 4680 | 2340 | 4680 | 1620 | 720
cGy/fx | 180 | 180 | 180 | 180 | 180 | 180
Volume Name/Depth (cm) | CTVp | CTVp | CTVp | CTVp | CTVp | CTVp
Total Dose | 7020 | 4680 | 2340 | 4680 | 1620 | 720
cGy/fx | 180 | 180 | 180 | 180 | 180 | 180
Volume Name/Depth (cm) |  | PTVn |  | PTVn | PTVin
Total Dose |  | 4680 |  | 4680 | 1620
cGy/fx |  | 180 |  | 180 | 180
Mode (Photon/Electron/Brachytherapy) | Photon | Photon | Photon | Photon | Photon | Photon
Technique | IMRT | IMRT | IMRT | IMRT | IMRT | IMRT
Primary/Boost | Primary | Primary | Boost | Primary | Boost | Boost
Energy | 1 Photons, 06 MV | 1 Photons, 06 MV | 1 Photons, 06 MV | 1 Photons, 06 MV | 1 Photons, 06 MV | 1 Photons, 06 MV
Frequency | 01 fx per day, 5 fx per week | 01 fx per day, 5 fx per week | 01 fx per day, 5 fx per week | 01 fx per day, 5 fx per week | 01 fx per day, 5 fx per week | 01 fx per day, 5 fx per week
Treatment Management
Imaging (CBCT/kVkV/MV/Portal Image) | CBCT | CBCT | CBCT | CBCT | CBCT | CBCT
Frequency | (pre Tx/after every # fx) | (pre Tx/after every # fx) | (pre Tx/after every # fx) | (pre Tx/after every # fx) | (pre Tx/after every # fx) | (pre Tx/after every # fx)
Gating | None | None | None | None | None | None
Bolus | None | None | None | None | None | None
Breakpoint | None | None | None | None | None | None
Labs
Simulation (Y/N) | Yes | Yes | Yes | Yes | Yes | Yes
Notes: | Organ at Risk Constraints refers to composite plan dose If normal tissue tolerance is exceeded for any critical structure, the dose prescription should be lowered but not less than 6000 cGy. Organs-at-risk that are outside of the irradiated area and not expected to receive significant dose may be excluded from contouring and DVH reporting | Organ at Risk Constraints refers to composite plan dose If normal tissue tolerance is exceeded for any critical structure, the dose prescription should be lowered but not less than 6000 cGy. Organs-at-risk that are outside of the irradiated area and not expected to receive significant dose may be excluded from contouring and DVH reporting | Organ at Risk Constraints refers to composite plan dose If normal tissue tolerance is exceeded for any critical structure, the dose prescription should be lowered but not less than 6000 cGy. Organs-at-risk that are outside of the irradiated area and not expected to receive significant dose may be excluded from contouring and DVH reporting | Organ at Risk Constraints refers to composite plan dose If normal tissue tolerance is exceeded for any critical structure, the dose prescription should be lowered but not less than 6000 cGy. Organs-at-risk that are outside of the irradiated area and not expected to receive significant dose may be excluded from contouring and DVH reporting | Organ at Risk Constraints refers to composite plan dose If normal tissue tolerance is exceeded for any critical structure, the dose prescription should be lowered but not less than 6000 cGy. Organs-at-risk that are outside of the irradiated area and not expected to receive significant dose may be excluded from contouring and DVH reporting | Organ at Risk Constraints refers to composite plan dose If normal tissue tolerance is exceeded for any critical structure, the dose prescription should be lowered but not less than 6000 cGy. Organs-at-risk that are outside of the irradiated area and not expected to receive significant dose may be excluded from contouring and DVH reporting
Prescription Coverage Constraints
Structure 1 | PTVp | PTVp | PTVp | PTVp | PTVp | PTVp
Min Dose % | 95% | 95% | 95% | 95% | 95% | 95%
Max Dose % | 110% | 110% | 110% | 110% | 110% | 110%
At least 95% of structure at #% | 100% | 100% | 100% | 100% | 100% | 100%
No more than 2% at #% | 107% | 107% | 107% | 107% | 107% | 107%
Structure 2 | CTVp | CTVp | CTVp | CTVp | CTVp | CTVp
Min %
Max %
At least 98% of structure at #% | 100% | 100% | 100% | 100% | 100% | 100%
No more than #% at #%
Structure 3 |  | PTVn |  | PTVn | PTVin
Min % |  | 95% |  | 95% | 95%
Max % |  | 110% |  | 110% | 110%
At least 95% of structure at #% |  | 100% |  | 100% | 100%
No more than 2% at #% |  | 107% |  | 107% | 107%
Organ at Risk Constraints
Critical Structure 1 | Rectum | Rectum | Rectum | Rectum | Rectum | Rectum
Mean < x cGy
Max < x cGy
V50Gy< | 50% | 50% | 50% | 50% | 50% | 50%
V60Gy< | 35% | 35% | 35% | 35% | 35% | 35%
V65Gy< | 25% | 25% | 25% | 25% | 25% | 25%
V70Gy< | 20% | 20% | 20% | 20% | 20% | 20%
V75Gy< | 15% | 15% | 15% | 15% | 15% | 15%
Critical Structure 2 | Bladder | Bladder | Bladder | Bladder | Bladder | Bladder
Mean < x cGy
Max < x cGy
V65Gy< | 50% | 50% | 50% | 50% | 50% | 50%
V70Gy< | 35% | 35% | 35% | 35% | 35% | 35%
V75Gy< | 25% | 25% | 25% | 25% | 25% | 25%
V80Gy< | 15% | 15% | 15% | 15% | 15% | 15%
Critical Structure 3 | Bowel_Small | Bowel_Small | Bowel_Small | Bowel_Small | Bowel_Small | Bowel_Small
Mean < x cGy
Max < x cGy | 5000 | 5000 | 5000 | 5000 | 5000 | 5000
V45Gy< | 195cc | 195cc | 195cc | 195cc | 195cc | 195cc
Critical Structure 4 | Bowel_Large | Bowel_Large | Bowel_Large | Bowel_Large | Bowel_Large | Bowel_Large
Mean < x cGy
Max < x cGy | 6000 | 6000 | 6000 | 6000 | 6000 | 6000
V50Gy< | 5cc | 5cc | 5cc | 5cc | 5cc | 5cc
Critical Structure 5 | Femurs | Femurs | Femurs | Femurs | Femurs | Femurs
Mean < x cGy
Max < x cGy | 5000 | 5000 | 5000 | 5000 | 5000 | 5000
V40Gy< | 40% | 40% | 40% | 40% | 40% | 40%
Critical Structure 6 | PenileBulb | PenileBulb | PenileBulb | PenileBulb | PenileBulb | PenileBulb
Mean < x cGy | 5250 | 5250 | 5250 | 5250 | 5250 | 5250
Max < x cGy
Volume < x cGy

## SBRT
Guidance
Template Name 24 characters max | Prostate SBRT
Treatment Prescription | 3500-4000
Site 24 characters max | Prostate
Prescription Name 13 characters max | 1 Prostate
Fractions | 5
Prescribe to: (Volume/Depth/Isocenter) | Volume
Volume Name/Depth (cm) | PTVp
Total Dose | 4000
cGy/fx | 800
Volume Name/Depth (cm) | CTVp
Total Dose | 4000
cGy/fx | 800
Mode (Photon/Electron/Brachytherapy) | Photon
Technique | IMRT
Primary/Boost | Primary
Energy | 1 Photons, 06 MV
Frequency | 01 fx per day, 2-3 fx per week
Notes:
Dose generally prescribed to 75-90% isodose line Organ at Risk Constraints refers to composite plan dose Organs-at-risk that are outside of the irradiated area and not expected to receive significant dose may be excluded from contouring and DVH reporting;
Treatment Management
Imaging (CBCT/kVkV/MV/Portal Image) | CBCT Pre Tx Every Treatment match to soft tissue or implanted fiducials kV kV Pre Tx Every Treatment match to ≥3 implanted fiducials MV MV Pre Tx Every Treatment match to ≥3 implanted fiducials
Frequency | Pre Tx, Every Treatment
Gating | None
Bolus | None
Breakpoint | None
Labs
Simulation (Y/N) | Yes
Prescription Coverage Constraints
Structure 1 | PTVp
Min Dose %
Max Dose % | 107%(LINAC) <120%(Cyberknife)
At least 95% of structure at #% | 100%
No more than 2% at #%
Structure 2 | CTVp
Min %
Max %
At least 99% of structure at #% | 100%
No more than #% at #%
Organ at Risk Constraints
Critical Structure 1 | Rectum
Mean < x cGy
Max < x cGy
V32.625Gy< | 10%
V29Gy< | 20%
V18.1Gy< | 50%
V36Gy< | 1cc
V34.4Gy | 3cc
Critical Structure 2 | Bladder
Mean < x cGy
Max < x cGy
V18.1Gy< | 40%
V37Gy< | 5-10cc
Critical Structure 3 | Femurs
Mean < x cGy
Max < x cGy
V14Gy | 5%
Critical Structure 4 | PenileBulb
Mean < x cGy
Max < x cGy
V29.5Gy < | 50%
Critical Structure 5 | Urethra
Mean < x cGy
Max < x cGy
V42Gy < | 50%
Critical Structure 6 | Colon_Sigmoid
Mean < x cGy
Max < x cGy
V18.1Gy < | 5cc
V30Gy < | 1cc
Critical Structure 7 | Testis
Mean < x cGy | Avoidance Structure
Max < x cGy
V42Gy <

## Hypofractionation
Guidance
Template Name 24 characters max | Prostate Hypo 12 fx | Prostate Hypo 20 fx | Prostate Hypo 28 fx
Treatment Prescription
Site 24 characters max | Prostate | Prostate | Prostate
Prescription Name 13 characters max | 1 Prostate | 1 Prostate | 1 Prostate
Fractions | 12 | 20 | 28
Prescribe to: (Volume/Depth/Isocenter) | Volume | Volume | Volume
Volume Name/Depth (cm) | PTVp | PTVp | PTVp
Total Dose | 5160 | 6000 | 7000
cGy/fx | 430 | 300 | 250
Volume Name/Depth (cm) | CTVp | CTVp | CTVp
Total Dose | 5160 | 6000 | 7000
cGy/fx | 430 | 300 | 250
Mode (Photon/Electron/Brachytherapy) | Photon | Photon | Photon
Technique | IMRT | IMRT | IMRT
Primary/Boost | Primary | Primary | Primary
Energy | 1 Photons, 06 MV | 1 Photons, 06 MV | 1 Photons, 06 MV
Frequency | 01 fx per day, 5 fx per week | 01 fx per day, 5 fx per week | 01 fx per day, 5 fx per week
Treatment Management
Notes: | Organ at Risk Constraints refers to composite plan dose Organs-at-risk that are outside of the irradiated area and not expected to receive significant dose may be excluded from contouring and DVH reporting; Max Dose: acceptable >0.1% and ≤1% of PTV receives a dose between 110% and 112% of Rx Dose; Min Dose: Acceptable >0.1% and ≤1% of the PTV receives a dose between 93% and 95% of Rx Dose | Organ at Risk Constraints refers to composite plan dose Organs-at-risk that are outside of the irradiated area and not expected to receive significant dose may be excluded from contouring and DVH reporting; Max Dose: acceptable >0.1% and ≤1% of PTV receives a dose between 110% and 112% of Rx Dose; Min Dose: Acceptable >0.1% and ≤1% of the PTV receives a dose between 93% and 95% of Rx Dose | Organ at Risk Constraints refers to composite plan dose Organs-at-risk that are outside of the irradiated area and not expected to receive significant dose may be excluded from contouring and DVH reporting; Max Dose: acceptable >0.1% and ≤1% of PTV receives a dose between 110% and 112% of Rx Dose; Min Dose: Acceptable >0.1% and ≤1% of the PTV receives a dose between 93% and 95% of Rx Dose
Imaging (CBCT/kVkV/MV/Portal Image) | CBCT Pre Tx Every Treatment match to soft tissue or implanted fiducials kV kV Pre Tx Every Treatment match to ≥3 implanted fiducials MV MV Pre Tx Every Treatment match to ≥3 implanted fiducials | CBCT Pre Tx Every Treatment match to soft tissue or implanted fiducials kV kV Pre Tx Every Treatment match to ≥3 implanted fiducials MV MV Pre Tx Every Treatment match to ≥3 implanted fiducials | CBCT Pre Tx Every Treatment match to soft tissue or implanted fiducials kV kV Pre Tx Every Treatment match to ≥3 implanted fiducials MV MV Pre Tx Every Treatment match to ≥3 implanted fiducials
Frequency | Pre Tx, Every Treatment | Pre Tx, Every Treatment | Pre Tx, Every Treatment
Gating | None | None | None
Bolus | None | None | None
Breakpoint | None | None | None
Labs
Simulation (Y/N) | Yes | Yes | Yes
Prescription Coverage Constraints
Structure 1 | PTVp | PTVp | PTVp
Min Dose % | 95% | 95% | 95%
Max Dose % | 110% | 110% | 110%
At least 95% of structure at #% | 100% | 100% | 100%
No more than 2% at #% | 107% | 107% | 107%
Structure 2 | CTVp | CTVp | CTVp
Min %
Max %
At least 98% of structure at #% | 100% | 100% | 100%
No more than #% at #%
Organ at Risk Constraints
Critical Structure 1 | Rectum | Rectum | Rectum
Mean < x cGy
Max < x cGy | 5418
V25Gy |  |  | 80%
V25.8Gy | 50%
V35Gy |  |  | 60%
V40Gy |  |  | 50%
V41.28Gy | 20%
V46.44Gy | 10%
V49.05Gy | 3cc
V50Gy |  |  | 40%
V37Gy |  | 50%
V46Gy |  | 30%
V57Gy |  | 15%
V60Gy |  | 3% | 15-20%
V65Gy |  |  | 10-15%
V74Gy
Critical Structure 2 | Bladder | Bladder | Bladder
Mean < x cGy
Max < x cGy | 5418
V46.44Gy | 10%
V25.8Gy | 50%
V37Gy |  | 50%
V46Gy |  | 30%
V48Gy |  | 25%
V40Gy |  |  | 60%
V60Gy |  | 5% | 25%
V65Gy |  |  | 20%
Critical Structure 3 |  | Bowel_Small | Bowel_Small
Mean < x cGy
Max < x cGy
V40.8Gy |  | 17cc
V25Gy |  |  | 50%
V45Gy |  |  | 33%
V52Gy |  |  | 2%
Critical Structure 4 |  | Bowel_Large | Bowel_Large
Mean < x cGy
Max < x cGy
V40.8Gy |  | 17cc
Critical Structure 5 | Femurs | Femurs | Femurs
Mean < x cGy
Max < x cGy
V27.86Gy | 10cc
V40.8Gy |  | 17cc
V35Gy |  |  | 50%
V40Gy |  |  | 10%
V45Gy |  |  | 2%
Critical Structure 6 | PenileBulb | PenileBulb | PenileBulb
Mean < x cGy
Max < x cGy | 5160
V27.86Gy | 3cc
V40.8Gy |  | 50%
V48.6Gy |  | 10%
Critical Structure 7 | Urethra
Mean < x cGy
Max < x cGy | 5521
V55.21Gy | 3cc